## S-100 8MB OTT RAM Board V3a
S-100 8MB OTT RAM Board V3a | [9 empty] | 2016-11-11
I have? | I Need? | Ref | Value | BOM_Qty | OrderQty | Part_No | Each | Src | Footprint | Info
|  | C1, C2, C3, C4, C5, C6, C7, C8, C10, C11, C12, C13, C14, C15, C16, C17, C18, C19, C20, C22, C23, C25, C26, C27, C28, C29, C30, C31, C32, C34, C35, C36, C37, C38, C39, C40, C41, C42, C43, C44, C51 C52, C53 | 0.1 uF, ±20%, 50 Volt, Monolithic Z5U, Radial | 43 | 100 | 544921 | 0.12 | Jameco | C2 | multiples of 100
|  | C49, C50 | 10 uF, 25V, ±10%, Radial Tantalum | 2 | 2 | 94078 | 0.55 | Jameco | C1V5
|  | C33 | 33 uF, 25V, ±10%, Radial Tantalum | 1 | 1 | 33785 | 1.95 | Jameco | C1V5
|  | D1, D2, D3, D4 | LED, * Sel | 4 |  |  |  |  | LEDV
|  | D9 | LED, Diffused Blue, T-1 3/4, 50mcd, 468nm | 1 | 1 | 2006764 | 0.69 | Jameco | LEDV
|  | D10 | LED, Diffused Red, T1 3/4, 5mm, 470mcd, 660nm | 2 | 10 | 2193900 | 0.15 | Jameco | LEDV | multiples of 10
|  | JP1, JP2, JP3, JP4, JP5, JP6, JP7, JP8, JP9, JP10, JP11 | Jumper, 2 Position, Unshrouded Header 2.54 mm Solder Straight | 11 |  | 160882 | 0.75 | Jameco | SIL-2 | order 40 Pin strips
|  | K1 | Jumper, 3 Position, Unshrouded Header 2.54 mm Solder Straight | 1 |  | 160882 | 0.75 | Jameco | SIL-3 | order 40 Pin strips
|  | P1 (used only for Pololu D24V25F5) | Jumper, 5 Position, Unshrouded Header 2.54 mm Solder Straight | 1 |  | 160882 | 0.75 | Jameco | SIL-5 | order 40 Pin strips
|  | P3 | Jumper, 2x2 Position, Unshrouded Header 2.54mm Solder Straight | 1 |  | 2200701 | 0.79 | Jameco | pin_array_2X2 | order 36x2 Pin strips
|  | P2 | Jumper, 6x2 Position, Unshrouded Header 2.54mm Solder Straight | 1 |  | 2200701 | 0.79 | Jameco | pin_array_6X2 | order 36x2 Pin strips
|  | P21 | Jumper, 8x2 Position, Unshrouded Header 2.54mm Solder Straight | 1 |  | 2200701 | 0.79 | Jameco | pin_array_8X2 | order 36x2 Pin strips
|  | P5 | Conn, 20x2 Position, RT Angle, Shrouded Header, With Short Roll Pin Latch/Ejectors, 2.54mm, Solder | 1 | 1 | 517-N3432-5202RB | 4.65 | Mouser | pin_array_20X2
|  | P6 | Conn, 25x2 Position, RT Angle, Shrouded Header, With Short Roll Pin Latch/Ejectors, 2.54mm, Solder | 1 | 1 | 517-N3433-5202RB | 5.74 | Mouser | pin_array_25X2
|  | R4, R6, R7, R8 | 330 Ohm 5% 1/4W | 4 | 4 | 660-MF1/4LCT52R331J | 0.1 | Mouser | R3
|  | R1, R2, R3, R5 | 1K Ohm 5% 1/4W | 4 | 4 | 660-MF1/4LCT52R102J | 0.1 | Mouser | R3
|  | RR3 | 470 Ohm SIP 10 pin, 9 Resistors | 1 | 1 | 97869 | 0.29 | Jameco | r_pack9
|  | SW1 | DIP Switch, 8-Pos, On-Off, SPST, Raised Rocker | 1 | 1 | 696917 | 1.39 | Jameco | SWDIP8
|  | U17 | 74F04 | 1 | 1 | 287005 | 0.35 | Jameco | 14dip300
|  | U8 | 74F14 | 1 |  |  |  |  | 14dip300
|  | U10, U11, U12, U13 | 74F245 | 4 | 4 | 595-SN74F245N | 0.89 | Mouser | 20dip300
|  | U2, U3, U4, U5, U6 | 74F373 | 5 | 5 | 595-SN74F373N | 0.89 | Mouser | 20dip300
|  | U9 | 74LS04 | 1 | 1 | 46316 | 0.49 | Jameco | 14dip300
|  | U26, U41 | 74LS07 | 2 | 2 | 46367 | 0.75 | Jameco | 14dip300
|  | U14 | 74LS10 | 1 | 1 | 46404 | 0.59 | Jameco | 14dip300
|  | U23 | 74LS32 | 1 | 1 | 47466 | 0.45 | Jameco | 14dip300
|  | U42 | 74LS123 | 1 | 1 | 46480 | 0.69 | Jameco | 16dip300
|  | U27 | 74LS139 | 1 | 1 | 46623 | 0.65 | Jameco | 16dip300
|  | U1 | 74LS164 | 1 | 1 | 46851 | 0.69 | Jameco | 14dip300
|  | U20 | 74LS682 | 1 | 1 | 309260 | 1.75 | Jameco | 20dip300
|  | U40 | 74S04 | 1 |  |  |  |  | 14dip300
|  | U28, U29, U30, U31 | 74S32 | 4 | 4 | 48750 | 0.49 | Jameco | 14dip300
|  | U15, U16, U18, U19, U21, U22, U24, U25, U32, U33, U34, U35, U36, U37, U38, U39 | AS6C4008-55PCN 512k x 8, 55 Nanoseconds, 2.7-5.5V, CMOS SRAM, DIP-32 | 16 | 16 | 913-AS6C4008-55PCN | 4.14 | Mouser | 32dip600 | minimum qty=10 for this price
|  | U7 | LM323K Regulator, 5 Volt, 3 Amp, TO-3 | 1 | 1 | 23667 | 4.75 | Jameco | TO-3
|  | U7 | Heat Sink, Passive TO-3 | 1 | 1 | 189835 | 1.95 | Jameco | TO-3
|  | U7 | Screw, 6-32, 3/8" Phillips | 2
|  | U7 | NUT, HEX, 6-32 | 2
|  | (Alternate for LM323K at U7) | EzSBC PSU5, 5V 3A Drop-in replacement of LM323K (Alternate for LM323K at U7) | 1 | 1 | PSU5 | 8.95 | EzSBC.com | SIL-5
|  | Vol_Reg101 (Alternate for LM323K at U7) | D24V25F5 Pololu 5V 2.5A Step-Down Voltage Regulator (Alternate for LM323K at U7) | 1 | 1 | D24V25F5 | 10.95 | Pololu.com | TO-5
|  | DIP14 | DIP socket 14 | 13 | 20 | 112214 | 0.14 | Jameco | 14dip300 | multiples of 10
|  | DIP16 | DIP socket 16 | 2 | 10 | 112222 | 0.2 | Jameco | 16dip300 | multiples of 10
|  | DIP20 | DIP socket 20 | 10 | 10 | 112248 | 0.17 | Jameco | 20dip300 | multiples of 10
|  | DIP32 (0.600) | DIP socket 32 (0.600) | 16 | 20 | 112301 | 0.29 | Jameco | 32dip600 | multiples of 10
|  | Card Ejector | Circuit Board Card Ejector, 0.062 inch, White Nylon, BIVAR PN# CP-06 WE | 2 | 2 | 749-CP-06-WE | 0.49 | Mouser