## s100_80386 V31
S-100 80386 V3.1 | [9 empty] | 2016-01-10
I have? | I Need? | Ref | Value | BOM_Qty | OrderQty | Part_No | Each | Src | Footprint | Info
|  | C67 C68 C69 C122 C123 | 47 pF, Capacitor Monolithic 100 Volt 5% NPO | 5 |  |  |  |  | C2
|  | C4 C5 C8 C9 C10 C11 C12 C13 C14 C16 C17 C19 C20 C21 C23 C24 C26 C28 C31 C35 C37 C39 C48 C49 C52 C60 C61 C63 C64 C73 C101 C102 C103 C104 C105 C106 C107 C110 C111 C112 C113 C114 C115 C116 C117 C118 C119 C120 C121 | 0.1 uF, 50 Volt, Monolithic Z5U, Radial | 49 |  |  |  |  | C2
|  | C51 C74 C109 | 1 uF, 35 Volt, 10%, Radial Tantalum | 3 |  |  |  |  | C1V5
|  | C65 | 22 uF, 16 Volt, 10%, Radial Tantalum | 1 |  |  |  |  | C1V5
|  | C108 | 33 uF, 25 Volt 10% Radial Tantalum | 1 |  |  |  |  | C1V5
|  | JP1 JP2 JP3 JP4 JP5 JP6 JP7 JP8 JP11 JP13 JP14 JP16 JP17 JP19 JP20 JP21 JP101 JP103 | Jumper, 2 Position, Unshrouded Header 2.54mm Solder, Straight | 18 |  |  |  |  | SIL-2
|  | K2 K3 K5 K101 K102 K103 K104 K106 K107 | Jumper, 3 Position, Unshrouded Header 2.54mm Solder, Straight | 9 |  |  |  |  | SIL-3
|  | P108 | Jumper, 4 Position, Unshrouded Header 2.54mm Solder, Straight | 1 |  |  |  |  | SIL-4
|  | P101 P102 | Jumper, 8 Position, Unshrouded Header 2.54mm Solder, Straight | 2 |  |  |  |  | SIL-8
|  | P104 | Jumper, 3x2 Position, Unshrouded Header 2.54mm Solder, Straight | 1 |  |  |  |  | pin_array_3x2
|  | P36 | Jumper, 5x2 Position, Unshrouded Header 2.54mm Solder, Straight | 1 |  |  |  |  | pin_array_5x2
|  | P2 P11 | Jumper, 8x2 Position, Unshrouded Header 2.54mm Solder, Straight | 2 |  |  |  |  | pin_array_8x2
|  | P10 | Jumper, 20x2 Position, Shrouded Header 2.54mm Solder, Right Angle | 1 |  |  |  |  | pin_array_20X2
|  | P12 | Jumper, 30x2 Position, Shrouded Header 2.54mm Solder, Right Angle | 1 |  |  |  |  | pin_array_30X2
|  | R9 R10 R11 R12 R101 R104 R105 | 10 Ohm 5% 1/4W | 7 |  |  |  |  | R3
|  | R18 R20 R22 | 150 Ohm 5% 1/4W | 3 |  |  |  |  | R3
|  | R1 R13 R16 R102 R103 | 1K Ohm 5% 1/4W | 5 |  |  |  |  | R3
|  | R7 R19 R21 | 4.7K Ohm 5% 1/4W | 3 |  |  |  |  | R3
|  | R24 R26 | 20K Ohm 5% 1/4W | 2 |  |  |  |  | R3
|  | R5 | 220K Ohm 5% 1/4W | 1 |  |  |  |  | R3
|  | RR1 RR3 RR5 | 1K Ohm SIP 6 pin, 5 Resistors | 3 |  |  |  |  | r_pack5
|  | RR101 | 470 Ohm SIP 10 pin, 9 Resistors | 1 |  |  |  |  | r_pack9
|  | RR2 | 1K Ohm SIP 10 pin, 9 Resistors | 1 |  |  |  |  | r_pack9
|  | P55 | Clock Oscillator, DIP-14, 5V, 2 MHz | 1 |  |  |  |  | 14dip300
|  | P103 | Clock Oscillator, DIP-14, 5V, 30-60 MHz | 1 |  |  |  |  | 14dip300
|  | D1 D2 D3 D5 D7 | LED | 5 |  |  |  |  | LEDV
|  | Q1 | 2N3904 NPN General Purpose | 1 |  |  |  |  | TO92-INVERT
|  | IC1 U49 | 74LS07 | 2 |  |  |  |  | 14dip300
|  | U3 | 80386 CPU, AM386DX/DXL-33 or -40 | 1 |  |  |  |  | 132-PGA
|  | U4 | 74F04 | 1 |  |  |  |  | 14dip300
|  | U9 | GAL22V10-15 | 1 |  |  |  |  | 24dip300
|  | U55 | 74LS244 | 1 |  |  |  |  | 20dip300
|  | U56 | 74LS240 | 1 |  |  |  |  | 20dip300
|  | U66 | 74F367 | 1 |  |  |  |  | 16dip300
|  | U73 U74 U75 | 74F373 | 3 |  |  |  |  | 20dip300
|  | U79 | 74LS05 | 1 |  |  |  |  | 14dip300
|  | U101 | 74LS04 | 1 |  |  |  |  | 14dip300
|  | U102 U103 | 74LS164 | 2 |  |  |  |  | 14dip300
|  | U104 U105 U106 U112 | 74LS645 | 4 |  |  |  |  | 20dip300
|  | U107 U108 U111 | 74LS157 | 3 |  |  |  |  | 16dip300
|  | U109 | ATF1508AS-10JU84, IC CPLD, 128MHz 10NS, 84-PLCC, Atmel | 1 |  |  |  |  | 84-LCC (J-Lead)
|  | U110 | 74S133 | 1 |  |  |  |  | 16dip300
|  | U113 | 74LS32 | 1 |  |  |  |  | 14dip300
|  | U114 | 74LS11 | 1 |  |  |  |  | 14dip300
|  | U117 | 74LS75 | 1 |  |  |  |  | 16dip300
|  | U119 | LM323K Regulator, 5 Volt, 3 Amp, TO-3 | 1 |  |  |  |  | TO-3
|  | U119 | Heat Sink Passive TO-3 | 1 |  |  |  |  | TO-3
|  | U119 | Screw, 6-32, 3/8" Phillips | 2
|  | U119 | NUT, HEX, 6-32 | 2
|  | Vol_Reg101 (Alternate for LM323K at U119) | D24V25F5 Pololu 5V 2.5A Step-Down Voltage Regulator (Alternate for LM323K at U119) | 1 |  | D24V25F5 | 10.95 | Pololu.com | TO-5
|  | (Alternate for LM323K at U119) | EzSBC PSU5, 5V 3A Drop-in replacement of LM323K (Alternate for LM323K at U119) | 1 |  | PSU5 | 8.95 | EzSBC.com | SIL-5
|  | DIP14S (P55, P103) | DIP Socket, Osc, 4-Pins | 2 |  |  |  |  | 14dip300
|  | DIP14 | DIP socket 14 | 9 |  |  |  |  | 14dip300
|  | DIP16 | DIP socket 16 | 6 |  |  |  |  | 16dip300
|  | DIP20 | DIP socket 20 | 9 |  |  |  |  | 20dip300
|  | DIP24 (0.300) | DIP socket 24 (0.300) | 1 |  |  |  |  | 24dip300
|  | PLCC84 (U109) | Socket, PLCC-84 Pin, Soldertail | 1 |  |  |  |  | 84-PLCC
|  | PGA132 (U3) | Socket, PGA-132 Pin (14x14), Soldertail, Open Frame | 1 |  |  |  |  | 132-PGA
|  | Card Ejector | Circuit Board Card Ejector, 0.062 inch, White Nylon, BIVAR PN# CP-06 WE | 2 | 2 | 749-CP-06-WE | 0.49 | Mouser