## S-100 Baby 80486 V9.2b
S-100 Baby 80486 V9.2b | [9 empty] | 2016-05-16
I have? | I Need? | Ref | Value | BOM_Qty | OrderQty | Part_No | Each | Src | Footprint | Info
|  | C57, C58, C105 | 47 pF, Capacitor Monolithic 100 Volt 5% NPO | 3 |  |  |  |  | C2
|  | C1, C2, C3, C4, C5, C6, C7, C8, C9, C10, C11, C12, C13, C14, C15, C16, C17, C18, C19, C20, C21, C22, C23, C24, C25, C26, C29, C30, C32, C33, C35, C36, C37, C39, C40, C43, C44, C45, C47, C50, C51, C52, C60, C61, C62, C63, C64, C65, C101, C102, C104, C108, C109 | 0.1 uF, 50 Volt, Monolithic Z5U, Radial | 53 |  |  |  |  | C2
|  | C27, C54 | 10 uF, 25 Volt, 10%, Radial Tantalum | 2 |  |  |  |  | C1V5
|  | C56 | 22 uF, 16 Volt, 10%, Radial Tantalum | 1 |  |  |  |  | C1V5
|  | C53 | 47 uF, 16 Volt, 10%, Radial Tantalum | 1 |  |  |  |  | C1V5
|  | TP1 | Test Point, 1 Position, Unshrouded Header 2.54mm Solder Straight | 1 |  |  |  |  | SIL-1
|  | JP8, JP9, JP12, JP13, JP14, JP15, JP16, JP17, JP19, JP20, JP21, JP22, JP101, JP102, JP103, | Jumper, 2 Position, Unshrouded Header 2.54mm Solder Straight | 15 |  |  |  |  | SIL-2
|  | K1, K2, K3, K5, K101, K104, K108 | Jumper, 3 Position, Unshrouded Header 2.54mm Solder Straight | 7 |  |  |  |  | SIL-3
|  | P104 | Jumper, 4 Position, Unshrouded Header 2.54mm Solder Straight | 1 |  |  |  |  | SIL-4
|  | P7, P102 | Jumper, 5 Position, Unshrouded Header 2.54mm Solder Straight | 2 |  |  |  |  | SIL-5
|  | P14, P101 | Jumper, 8 Position, Unshrouded Header 2.54mm Solder Straight | 2 |  |  |  |  | SIL-8
|  | P8 | Jumper, 2x2 Position, Unshrouded Header 2.54mm Solder Straight | 1 |  |  |  |  | pin_array_2x2
|  | P103 | Jumper, 3x2 Position, Unshrouded Header 2.54mm Solder Straight | 1 |  |  |  |  | pin_array_3x2
|  | P2, P13 | Jumper, 5x2 Position, Unshrouded Header 2.54mm Solder Straight | 2 |  |  |  |  | pin_array_5x2
|  | P11, P12 | Jumper, 8x2 Position, Unshrouded Header 2.54mm Solder Straight | 2 |  |  |  |  | pin_array_8x2
|  | D1, D2, D3, D4, D5 | LED | 5 |  |  |  |  | LEDV
|  | Q1 | 2N3904 NPN General Purpose | 1 |  |  |  |  | TO92-INVERT
|  | R9, R10, R11, R12 | 10 Ohm 5% 1/4W | 4 |  |  |  |  | R3
|  | R1, R2 | 47 Ohm 5% 1/4W | 2 |  |  |  |  | R3
|  | R24, R25, R103 | 150 Ohm 5% 1/4W | 3 |  |  |  |  | R3
|  | R105, R106 | 1K Ohm 5% 1/4W | 2 |  |  |  |  | R3
|  | R20, R22, R23 | 4.7K Ohm 5% 1/4W | 3 |  |  |  |  | R3
|  | R21 | 220K Ohm 5% 1/4W | 1 |  |  |  |  | R3
|  | RR4 | 470 Ohm SIP 6 pin, 5 Resistors | 1 |  |  |  |  | r_pack5
|  | RR1, RR2 | 1K Ohm SIP 10 pin, 9 Resistors | 2 |  |  |  |  | r_pack9
|  | RR3, RR6 | 1K Ohm SIP 6 pin, 5 Resistors | 2 |  |  |  |  | r_pack5
|  | RR5 | 4.7K Ohm SIP 10 pin, 9 Resistors | 1 |  |  |  |  | r_pack9
|  | SW1 | DIP Switch, 4-Pos, On-Off, SPST, Raised Rocker | 1 |  |  |  |  | SWDIP4
|  | P5 | Clock Oscillator, DIP-14, 5V, 16-18 MHz | 1 |  |  |  |  | 14dip300
|  | P10 | Clock Oscillator, DIP-14, 5V, 2 MHz | 1 |  |  |  |  | 14dip300
|  | U1 | 80486 CPU | 1 |  |  |  |  | 168-PGA
|  | U10 | EPROM, 27C1001, 5V 128Kx8, DIP-32, 150ns (or EEPROM Greenliant GLS29EE010 128KX8) | 1 |  |  |  |  | 32dip600
|  | U12, U101 | GAL22V10-15 | 2 |  |  |  |  | 24dip300
|  | U33 | 74F240 | 1 |  |  |  |  | 20dip300
|  | U15 | 74F367 | 1 |  |  |  |  | 16dip300
|  | U2, U3, U4 | 74F373 | 3 |  |  |  |  | 20dip300
|  | U109 | 74LS04 | 1 |  |  |  |  | 14dip300
|  | U102 | 74LS05 | 1 |  |  |  |  | 14dip300
|  | U14, U40 | 74LS07 | 2 |  |  |  |  | 14dip300
|  | U11 | 74LS11 | 1 |  |  |  |  | 14dip300
|  | U5 | 74LS125 | 1 |  |  |  |  | 14dip300
|  | U31 | 74LS164 | 1 |  |  |  |  | 14dip300
|  | U32, U116, U117 | 74LS244 | 3 |  |  |  |  | 20dip300
|  | U6, U7, U8, U13, U16, U103, U104, U105, U111, U113, U114 | 74LS245 | 11 |  |  |  |  | 20dip300
|  | U110 | ATF1508AS-10JU84, IC CPLD, 128MHz 10NS, 84-PLCC, Atmel | 1 |  |  |  |  | 84-PLCC (J-Lead)
|  | P102 | D24V25F5 Pololu 5V 2.5A Step-Down Voltage Regulator | 1 |  | D24V25F5 | 10.95 | Pololu.com | SIL-5
|  | P7 | D24V25F3 Pololu 3.3V 2.5A Step-Down Voltage Regulator | 1 |  | D24V25F3 | 10.95 | Pololu.com | SIL-5
|  | DIP14S (P5, P10) | DIP Socket, Osc, 4-Pins | 2 |  |  |  |  | 14dip300
|  | DIP14 | DIP socket 14 | 7 |  |  |  |  | 14dip300
|  | DIP16 | DIP socket 16 | 1 |  |  |  |  | 16dip300
|  | DIP20 | DIP socket 20 | 18 |  |  |  |  | 20dip300
|  | DIP24 (0.300) | DIP socket 24 (0.300) | 2 |  |  |  |  | 24dip300
|  | DIP32 (0.600) | DIP socket 32 (0.600) | 1 |  |  |  |  | 32dip600
|  | PLCC84 (U110) | Socket, PLCC-84 Pin, Soldertail | 1 |  |  |  |  | 84-PLCC
|  | PGA168 (U1) | Socket, PGA-168 Pin (17x17), Soldertail, Open Frame | 1 |  |  |  |  | 168-PGA
|  | Card Ejector | Circuit Board Card Ejector, 0.062 inch, White Nylon, BIVAR PN# CP-06 WE | 2 | 2 | 749-CP-06-WE | 0.49 | Mouser