## s100_Full Size 80486
S-100 Full Size 80486 V15a | [9 empty] | 2016-08-10
I have? | I Need? | Ref | Value | BOM_Qty | OrderQty | Part_No | Each | Src | Footprint | Info
|  | C57, C58, C105 | 47 pF, Capacitor Monolithic 100 Volt 5% NPO | 3 |  |  |  |  | C2
|  | C1, C3, C4, C5, C6, C7, C8, C9, C10, C11, C12, C13, C15, C16, C17, C18, C19, C20, C21, C22, C23, C24, C29, C30, C32, C33, C36, C37, C39, C40, C43, C44, C45, C47, C50, C51, C52, C60, C61, C62, C63, C64, C65, C66, C101, C102, C103, C104, C108, C109 | 0.1 uF, 50 Volt, Monolithic Z5U, Radial | 50 |  |  |  |  | C2
|  | C2, C54 | 10 uF, 25 Volt, 10%, Radial Tantalum | 2 |  |  |  |  | C1V5
|  | C56 | 22 uF, 16 Volt, 10%, Radial Tantalum | 1 |  |  |  |  | C1V5
|  | C53 | 47 uF, 16 Volt, 10%, Radial Tantalum | 1 |  |  |  |  | C1V5
|  | D1, D103, D104, D105, D106, D107 | LED | 6 |  |  |  |  | LEDV
|  | JP1, JP2, JP3, JP8, JP9, JP12, JP13, JP14, JP15, JP16, JP17, JP19, JP20, JP21, JP22, JP101, JP103, JP104 | Jumper, 2 Position, Unshrouded Header 2.54mm Solder Straight | 18 |  |  |  |  | SIL-2
|  | K1, K2, K4, K101, K102, K104, K108 | Jumper, 3 Position, Unshrouded Header 2.54mm Solder Straight | 7 |  |  |  |  | SIL-3
|  | P104 | Jumper, 4 Position, Unshrouded Header 2.54mm Solder Straight | 1 |  |  |  |  | SIL-4
|  | P6, P102 | Jumper, 5 Position, Unshrouded Header 2.54mm Solder Straight | 2 |  |  |  |  | SIL-5
|  | P14, P101 | Jumper, 8 Position, Unshrouded Header 2.54mm Solder Straight | 2 |  |  |  |  | SIL-8
|  | P103 | Jumper, 3x2 Position, Unshrouded Header 2.54mm Solder Straight | 1 |  |  |  |  | pin_array_3X2
|  | P2, P13 | Jumper, 5x2 Position, Unshrouded Header 2.54mm Solder Straight | 2 |  |  |  |  | pin_array_5x2
|  | P11, P12 | Jumper, 8x2 Position, Unshrouded Header 2.54mm Solder Straight | 2 |  |  |  |  | pin_array_8x2
|  | P8 | Jumper, 20x2 Position, RT Angle, Shrouded Header, 2.54mm, Solder | 1 |  |  |  |  | pin_array_20X2
|  | P9 | Jumper, 25x2 Position, RT Angle, Shrouded Header, 2.54mm, Solder | 1 |  |  |  |  | pin_array_25X2
|  | R9, R10, R11, R12 | 10 Ohm 5% 1/4W | 4 |  |  |  |  | R3
|  | R2 | 47 Ohm 5% 1/4W | 1 |  |  |  |  | R3
|  | R24, R25, R103 | 150 Ohm 5% 1/4W | 3 |  |  |  |  | R3
|  | R3, R4 | 470 Ohm 5% 1/4W | 2 |  |  |  |  | R3
|  | R1, R101, R102, R105, R106 | 1K Ohm 5% 1/4W | 5 |  |  |  |  | R3
|  | R20, R22, R23 | 4.7K Ohm 5% 1/4W | 3 |  |  |  |  | R3
|  | R21 | 220K Ohm 5% 1/4W | 1 |  |  |  |  | R3
|  | RR101 | 470 Ohm SIP 6 pin, 5 Resistors | 1 |  |  |  |  | r_pack5
|  | RR2, RR3, RR6 | 1K Ohm SIP 6 pin, 5 Resistors | 3 |  |  |  |  | r_pack5
|  | RR1 | 1K Ohm SIP 10 pin, 9 Resistors | 1 |  |  |  |  | r_pack9
|  | RR5 | 4.7K Ohm SIP 10 pin, 9 Resistors | 1 |  |  |  |  | r_pack9
|  | Q1 | 2N3904 NPN General Purpose | 1 |  |  |  |  | TO92-Invert
|  | P5 | Clock Oscillator, DIP-14, 5V, 30-60 MHz | 1 |  |  |  |  | 14dip300
|  | P10 | Clock Oscillator, DIP-14, 5V, 2 MHz, soldered (No socket needed) | 1 |  |  |  |  | 14dip300
|  | U1 | A80486DX, DX2, DX4, SX, AMD 5x86 CPU | 1 |  |  |  |  | 168_PGA
|  | U10, U101 | GAL22V10-15 | 2 |  |  |  |  | 24dip300
|  | U26 | 74F14 | 1 |  |  |  |  | 14dip300
|  | U33 | 74F240 | 1 |  |  |  |  | 20dip300
|  | U115 | 74F367 | 1 |  |  |  |  | 16dip300
|  | U2, U3, U4 | 74F373 | 3 |  |  |  |  | 20dip300
|  | U109 | 74LS04 | 1 |  |  |  |  | 14dip300
|  | U102 | 74LS05 | 1 |  |  |  |  | 14dip300
|  | U40, U107 | 74LS07 | 2 |  |  |  |  | 14dip300
|  | U5 | 74LS11 | 1 |  |  |  |  | 14dip300
|  | U9 | 74LS32 | 1 |  |  |  |  | 14dip300
|  | U31 | 74LS164 | 1 |  |  |  |  | 14dip300
|  | U32, U116 | 74LS244 | 2 |  |  |  |  | 20dip300
|  | U6, U7, U8, U13, U103, U104, U105, U111, U112, U113, U114 | 74LS245 | 11 |  |  |  |  | 20dip300
|  | U110 | ATF1508AS-10JU84, IC CPLD, 128MHz 10NS, 84-PLCC, Atmel | 1 |  |  |  |  | 84-PLCC (J-Lead)
|  | P102 | D24V25F5 Pololu 5V 2.5A Step-Down Voltage Regulator | 1 |  | D24V25F5 | 10.95 | Pololu.com | SIL-5
|  | P7 | D24V25F3 Pololu 3.3V 2.5A Step-Down Voltage Regulator | 1 |  | D24V25F3 | 10.95 | Pololu.com | SIL-5
|  | DIP14S (P5) | DIP Socket, Osc, 4-Pins | 1 |  |  |  |  | 14dip300
|  | DIP14 | DIP socket 14 | 8 |  |  |  |  | 14dip300
|  | DIP16 | DIP socket 16 | 1 |  |  |  |  | 16dip300
|  | DIP20 | DIP socket 20 | 17 |  |  |  |  | 20dip300
|  | DIP24 (0.300) | DIP socket 24 (0.300) | 2 |  |  |  |  | 24dip300
|  | PLCC84 (U110) | Socket, PLCC-84 Pin, Soldertail | 1 |  |  |  |  | 84-PLCC
|  | PGA168 (U1) | Socket, PGA-168 Pin (17x17), Soldertail, Open Frame | 1 |  |  |  |  | 168-PGA
|  | Card Ejector | Circuit Board Card Ejector and Pin, 0.062 inch, White Nylon, BIVAR PN# CP-06 WE | 2 | 2 | 749-CP-06-WE | 0.49 | Mouser