## Sheet1
Qty | Part | Description | Part Number (Digi-Key)
1 | C1 | 39pf Ceramic Disk Capacitor | 478-5213-ND
2 | C12,C14 | 22uF Electrolytic Capacitor | 399-6562-ND
1 | C13 | 100uF Electrolytic Capacitor | 399-6546-ND
5 | C15-C17 | 3.3uF Tantalum Capacitor | 478-1886-ND
43 | Cxx | 0.1uF Ceramic Disk Capacitor | 399-9776-ND
1 | R1 | 100 ohm Resistor 1/4W | RNF14FTD100RCT-ND
2 | R2-R3 | 330 ohm Resistor 1/4W | 330DTCT-ND
3 | R4-R6 | 1K ohm Resistor 1/4W | 1.0KQBK-ND
3 | R8-R10 | 2K ohm Resistor 1/4W | 2.00KXBK-ND
2 | R11-R12 | 10K ohm Resistor 1/4W | 10.0KXBK-ND
4 | R14-R17 | 4.7K ohm Resistor 1/4W | S4.7KCACT-ND
1 | RP2 | 47K ohm Resistor Network 10 pin | 4310R-1-473LF-ND
1 | RP3 | 4.7K ohm Resistor Network 9 pin | 4609X-101-472LF-ND
5 | RP1-RP7 | 4.7K ohm Resistor Network 10 pin | 4610X-1-472LF-ND
6 | P1-P6 | 10 position Pin Header, see line 19
3 | JP8-10 | 16 position Pin Header, see line 19
1 | JP11 | 7 position Pin Header, see line 19
3 | P's & JP's | 40 position Pin Header, Break up for above | S2211EC-20-ND
6 | JP1-7 | 3 position Pin Header, see line 23
4 | JP? | 2 position Pin Header, see line 23
1 | JP? | 4 position Pin Header, see line 23
1 | JP's | 30 position Pin Header, Break up for above | S1211EC-30-ND
25 | Misc | Mini Jumpers for Pin headers | 609-3121-ND
1 | P8 | 16 pin socket Machine Pins | ED90034-ND
1 | P7 | 8 pin Molex Pin Header | WM4626-ND
1 | SD1 | SD Socket | 609-3956-1-ND
1 | DD1 | 1N914 Diode | 1N914BCT-ND
1 | A7 | L7805CV, TO-220, 5V 1.5A | 497-1443-5-ND
1 | Misc | Heat Sink for TO-220 | HS107-ND
1 | A7 | DC-DC Converter Substitute for line 29 & 30 | 811-2196-5-ND
2 | A3,B7 | 78L12, TO-92, 12V Regulator | MC78L12ACPGOS-ND
1 | A4 | 79L12, TO-92, -12V Regulator | MC79L12ABPGOS-ND
1 | B8 | 79L05, TO-92, -5V Regulator | MC79L05ABPGOS-ND
1 | I2 | 78L33, TO-92, 3.3V Regulator | 497-7288-ND
3 | A2,B2,C2 | 1489 RS-232 Chips Receivers | 296-1405-5-ND
2 | B3,C3 | 1488 RS-232 Chips Drivers | 296-1404-5-ND
2 | A5,A6 | 8250 UART | CP82C50A-5Z-ND
2 | A5,A6 | 16550 UART alternative for line 38 | PC16550DN/NOPB-ND
1 | D1 | 74LS20 | 296-3670-5-ND
1 | D2 | 74LS30 | 296-3693-5-ND
2 | D4,D6 | 74LS138 | 296-1639-5-ND
1 | D5 | 74LS139 | 296-1640-5-ND
3 | C7,E4,H5 | 74LS04 | 296-1629-5-ND
2 | C8,E2 | 74LS02 | 296-1627-5-ND | .
4 | D8,E1,H5, | 74LS00 | 296-1626-5-ND
1 | E6 | 74LS390 | 296-26516-5-ND
1 | E5 | 74LS10 | 296-1634-5-ND
6 | E8-J8 | 74LS245 | 296-1655-5-ND
1 | F1 | 27C256 32K EPROM | AT27C256R-70PU-ND
2 | F3,F5 | 51256 32K Static RAM | 1450-1033-ND
3 | J3,J5,J7 | 8212, 8-bit I/O Port
1 | E7 | 8224 Clock Generator
1 | F7 | Intel 8080A CPU
1 | H4 | 74LS299 | 296-3692-5-ND
1 | I4 | 74LS27 | 296-14890-5-ND
1 | I5 | 74LS74 | 296-1668-5-ND
1 | H7 | 8T97 or 74LS367 | 296-3701-5-ND
1 | J2 | 74HCT245 | 296-1612-5-ND
1 | X1 | 18.432Mhz Crystal ECS-184-20-1X | X1036-ND
19 |  | 14 Pin IC Sockets | ED3045-5-ND
6 |  | 16 Pin IC Sockets | 1175-1477-ND
8 |  | 20 Pin IC Sockets | 1175-1479-ND
3 |  | 24 Pin IC Sockets, 0.6” | ED90118-ND
3 |  | 28 Pin IC Sockets, 0.6” | 1175-1480-ND
3 |  | 40 Pin IC Sockets, 0.6” | 1175-1481-ND
2 |  | 9 Pin DB connector, IDC | S9597-ND
2 |  | 10 Pin Header, IDC | MSC10A-ND
2 |  | Ribbon Cable 10c x 24"
2 |  | Card Handles Bivar CP-06 WE | 492-1024-ND
1 |  | SD Card (1GB or less)
1 |  | Optional Power on Reset (for SBC mode) | MCP100-460HI/TO-ND