## s100_8088
S-100 8088 V1 | [9 empty] | 2015-06-13
I have? | I Need? | Ref | Value | BOM_Qty | OrderQty | Part_No | Each | Src | Footprint | Info
|  | BAR1 | LED, 10 Bar LED Display, 20-pin DIP | 1 | 1 | 697477 | 1.39 | Jameco | 20dip300
|  | C3 | 10 uF, 25 Volt, 10%, Radial Tantalum | 1 | 1 | 545641 | 0.59 | Jameco | C1V5
|  | C7, C8, C9, C10, C11, C12, C13, C14, C15, C16, C17, C18, C19, C20, C21, C22, C23, C24, C25, C26, C27, C28, C29, C30, C36, C37, C38, C39, C40, C41, C46, C47, C48, C49, C50, C51, C52, C53, C54 C57 C58 C64 | 0.1 uF, 50 Volt, Monolithic Z5U, Radial | 47 | 100 | 25523 | 0.07 | Jameco | C2 | multiples of 100
|  | C1 | 33 uF, 25 Volt 10% Radial Tantalum | 1 | 1 | 2044074 | 2.59 | Jameco | C1V5
|  | C65 | 22 uF, 16 Volt, 10%, Radial Tantalum | 1 | 1 | 94094 | 0.69 | Jameco | C1V5
|  | C66 | 47 uF, 16 Volt, 10%, Radial Tantalum | 1 | 1 | 94123 | 1.49 | Jameco | C1V5
|  | C67, C68, C69 | 47 pF, Capacitor Monolithic 100 Volt 5% Npo -10 | 3 | 10 | 332567 | 0.19 | Jameco | C2 | multiples of 10
|  | D4 | 1N4148 (1N914) | 1 | 10 | 36311 | 0.05 | Jameco | D3 | multiples of 10
|  | D3, D5 | LED, Red Diffused T1 3/4, 19mcd 635nm | 2 | 10 | 697522 | 0.09 | Jameco | LEDV | multiples of 10
|  | D2, D6 | LED, Yellow Diffused T-1 3/4, 29mcd 585nm | 2 | 10 | 697549 | 0.09 | Jameco | LEDV | multiples of 10
|  | D7 | LED, Blue, T-1 3/4, 50mcd, 468nm | 1 | 1 | 2006764 | 0.69 | Jameco | LEDV
|  | JP1, JP2, JP3, JP4, JP5, JP6, JP7, JP8, JP9, JP11, JP12, JP13, JP14, JP17 | Jumper, 2 Position, Unshrouded Header 2.54mm Solder Straight | 14 |  | 160882 | 0.75 | Jameco | SIL-2 | order 40 Pin strips
|  | K1, K2, K3, K4, K5, K6, K7, K8, K9, K10, K11, K12, K13 | Jumper, 3 Position, Unshrouded Header 2.54mm Solder Straight | 13 |  | 160882 | 0.75 | Jameco | SIL-3 | order 40 Pin strips
|  | P2 | Jumper, 5 Position, Unshrouded Header 2.54mm Solder Straight | 1 |  | 160882 | 0.75 | Jameco | SIL-5 | order 40 Pin strips
|  | P62, P63, P64 | Jumper, 8 Position, Unshrouded Header 2.54mm Solder Straight | 3 |  | 160882 | 0.75 | Jameco | SIL-8 | order 40 Pin strips
|  | P56 | Jumper, 13x2 Position, Unshrouded Header 2.54mm Solder Straight | 1 |  | 203895 | 0.75 | Jameco | pin_array_13x2 | order 19x2 Pin strip
|  | P57, P67 | Jumper, 2x2 Position, Unshrouded Header 2.54mm Solder Straight | 2 |  | 203895 | 0.75 | Jameco | PIN_ARRAY_2X2 | order 19x2 Pin strip
|  | P36 | Jumper, 5x2 Position, Unshrouded Header 2.54mm Solder Straight | 1 |  | 203895 | 0.75 | Jameco | PIN_ARRAY_5x2 | order 19x2 Pin strip
|  | P65, P66 | Jumper, 8x2 Position, Unshrouded Header 2.54mm Solder Straight | 2 |  | 203895 | 0.75 | Jameco | pin_array_8x2 | order 19x2 Pin strip
|  | P55 | Clock Oscillator, DIP-14, 5V, 2 MHz | 1 | 1 | 27924 | 1.49 | Jameco | 14dip300
|  | P61 | Clock Oscillator, DIP-14, 5V, 24 MHz | 1 | 1 | 2135321 | 0.59 | Jameco | 14dip300
|  | Q1 | 2N3904 NPN General Purpose | 1 | 10 | 38359 | 0.05 | Jameco | TO92-INVERT | multiples of 10
|  | R9, R10, R11, R12 | 10 Ohm 5% 1/4W | 4 |  |  |  |  | R3
|  | R18, R20, R22 | 150 Ohm 5% 1/4W | 3 |  |  |  |  | R3
|  | R15 | 330 Ohm 5% 1/4W | 1 |  |  |  |  | R3
|  | R5, R6, R14, R25, R28 | 470 Ohm 5% 1/4W | 5 |  |  |  |  | R3
|  | R1, R2, R3, R4, R13, R23, R26 | 1K Ohm 5% 1/4W | 7 |  |  |  |  | R3
|  | R7, R8, R16, R17, R19, R21, R24, R29, R30 | 4.7K Ohm 5% 1/4W | 9 |  |  |  |  | R3
|  | RR4 | 330 Ohm SIP 10 pin, 9 Resistors | 1 | 1 | 97851 | 0.29 | Jameco | r_pack9
|  | RR2, RR3 | 1K Ohm SIP 10 pin, 9 Resistors | 2 | 2 | 97877 | 0.17 | Jameco | r_pack9
|  | SW3 | DIP Switch, 8-Pos, On-Off, SPST, Raised Rocker | 1 | 1 | 696917 | 1.39 | Jameco | SWDIP8
|  | U48 | LM323K Regulator 5 Volt 3 Amp TO-3 | 1 | 1 | 23667 | 4.75 | Jameco | TO3
|  | U48 | Heat Sink Passive TO-3 | 1 | 1 | 151547 | 1.49 | Jameco
|  | U48 | Screw, 6-32, 3/8" Phillips | 2
|  | U48 | NUT, HEX, 6-32 | 2
|  | U70 | 8088-2 | 1 | 1 | 52169 | 3.95 | Jameco | 40dip600
|  | U49 | 74LS07N | 1 | 1 | 46367 | 0.75 | Jameco | 14dip300
|  | U50 | 74F04 | 1 | 1 | 287005 | 0.35 | Jameco | 14dip300
|  | U52 | 74F00 | 1 | 1 | 74F00 | 0.29 | unicornelectronics.com | 14dip300
|  | U53, U57, U91 | 74LS74 | 3 | 3 | 48004 | 0.75 | Jameco | 14dip300
|  | U58 | 74F21 | 1 | 1 | 74F21 | 1.17 | eBay:acpsurplus | 14dip300
|  | U59 | 74LS08 | 1 | 1 | 46375 | 0.45 | Jameco | 14dip300
|  | U60 | 74F32 | 1 | 1 | 287048 | 0.45 | Jameco | 14dip300
|  | U61, U65 | 74F74 | 2 | 2 | 287056 | 0.39 | Jameco | 14dip300
|  | U63 | 74LS04 | 1 | 1 | 46316 | 0.49 | Jameco | 14dip300
|  | U72 | 74F27 | 1 | 1 | 74F27 | 0.36 | Anchor Electronics | 14dip300
|  | U79 | 74LS05 | 1 | 1 | 46341 | 0.59 | Jameco | 14dip300
|  | U81 | 74LS32 | 1 | 1 | 47466 | 0.45 | Jameco | 14dip300
|  | U87, U88 | 74LS164 | 2 | 2 | 301671 | 0.55 | Jameco | 14dip300
|  | U89 | 74LS11 | 1 | 1 | 46439 | 0.59 | Jameco | 14dip300
|  | U90 | 74LS30 | 1 | 1 | 47458 | 0.69 | Jameco | 14dip300
|  | U1 | 74LS75 | 1 | 1 | 48021 | 1.59 | Jameco | 16dip300
|  | U66 | 74LS367 | 1 | 1 | 308451 | 0.79 | Jameco | 16dip300
|  | U67 | 74LS138 | 1 | 1 | 301233 | 0.69 | Jameco | 16dip300
|  | U64 | 82C84 8 MHz Clock Generator Driver DIP-18 | 1 | 1 | 82C84 | 4.99 | unicornelectronics.com | 18dip300
|  | U55 | 74F244 | 1 | 1 | 44775 | 0.49 | Jameco | 20dip300
|  | U56 | 74LS240 | 1 | 1 | 47141 | 0.69 | Jameco | 20dip300
|  | U68 | 82C88 Bus Controller (CMOS) DIP-20 | 1 | 1 | 82C88 | 2.49 | unicornelectronics.com | 20dip300
|  | U73, U74, U75, U84, U85, U86 | 74LS373 | 6 | 6 | 47600 | 0.69 | Jameco | 20dip300
|  | U76, U77 | 74LS245 | 2 | 2 | 47212 | 0.69 | Jameco | 20dip300
|  | U80 | 74LS682N | 1 | 1 | 309260 | 1.75 | Jameco | 20dip300
|  | U92 | 74LS244 | 1 | 1 | 308312 | 0.69 | Jameco | 20dip300
|  | U82 | EPROM, 27C512, 5V 64Kx8, DIP-28, 150ns (or EEPROM, 28C256-15 32Kx8) | 1 | 1 | 74843 | 5.49 | Jameco | 28dip600
|  | X1 | Crystal, 24.000 MHz, Hc49/Us, 20pF, Low Profile | 1 | 1 | 325024 | 0.59 | Jameco | HC-18UV
|  | DIP14S (P55, P61) | DIP Socket, Osc, 4-Pins | 2 | 2 | 133006 | 0.65 | Jameco | 14dip300
|  | DIP14 | DIP socket 14 | 19 | 20 | 683112 | 0.17 | Jameco | 14dip300 | multiples of 10
|  | DIP16 | DIP socket 16 | 3 | 10 | 112222 | 0.2 | Jameco | 16dip300 | multiples of 10
|  | DIP18 | DIP socket 18 | 1 | 10 | 112231 | 0.17 | Jameco | 18dip300 | multiples of 10
|  | DIP20 | DIP socket 20 | 13 | 20 | 112248 | 0.17 | Jameco | 20dip300 | multiples of 10
|  | DIP28 | DIP socket 28 (.600") | 1 | 10 | 40301 | 0.26 | Jameco | 28dip600 | multiples of 10
|  | DIP40 | DIP socket 40 (.600") | 1 | 10 | 526272 | 0.37 | Jameco | 40dip600 | multiples of 10