## S-100 Bus Display V1.21
S-100 Bus Display Board V1.21 | [9 empty] | 2019-04-11
I have? | I Need? | Ref | Value | BOM_Qty | OrderQty | Part_No | Each | Source | Footprint | Info
|  | C5, C6, C7, C8, C9, C10, C11, C12, C13, C14, C15, C16, C17, C18, C19, C20, C23, C24, C25, C26, C27, C28, C29, C30, C31, C32, C33, C34, C35, C36, C38, C40, C41, C105 | 0.1 uF, 50 Volt, Monolithic X7R, Radial | 34 | 40 | 544921 | 0.19 | Jameco | C2 | multiples of 10
|  | C58, C59 | Capacitor, 1 uF, 35 Volt, 10%, Radial, 1% | 2 | 2 | 545596 | 0.49 | Jameco | C1V5
|  | C2, C3, C4, C21, C22, C42, C43, C44, C45, C46, C47, C48, C49, C50, C51, C52, C53, C54, C55, C56, C57 | 10 uF, 25 Volt, 10%, Radial Tantalum | 21 | 21 | 545641 | 0.49 | Jameco | C1V5 | order qty = 10+
|  | C1 | 33 uF, 25 Volt, 10%, Radial Tantalum | 1 | 1 | 33785 | 0.95 | Anchor-Electronics | C1V5
|  | D2, D3, D4, D5, D9, D10, D11, D12, D13, D14, D15, D16, D17, D18, D19, D79, D80, D81, D82, D83 | LED, Uni-Color Red, 60mcd, 635nm, T-1 3/4 | 20 | 20 | 790081 | 0.12 | Jameco | LEDV | order qty = 10+
|  | D20, D21, D22, D23, D24, D25, D28, D29, D30, D31, D36, D37, D40, D41, D42, D43, D44, D45, D48, D49, D50, D51, D56, D57 | LED, Red Diffused, 65mcd, 660 nm, T1 | 24 | 24 | 333851 | 0.12 | Jameco | LEDV | order qty = 10+
|  | D26, D27, D32, D33, D34, D35, D38, D39, D46, D47, D52, D53, D54, D55, D58, D59, D68 | LED, Uni-Color Red, 75mcd, 660nm T-1 3/4 | 17 | 17 | 333973 | 0.12 | Jameco | LEDV | order qty = 10+
|  | D1, D6, D7, D8, D72 | LED, Green, 30mcd, 565nm, T-1 3/4 | 5 | 10 | 34761 | 0.15 | Jameco | LEDV | order qty = 10+
|  | D69, D70, D71, D75, D76, D77, D78 | LED, Uni-Color Yellow, 40mcd, 585nm, T1 | 7 | 10 | 2006705 | 0.07 | Jameco | LEDV | order qty = 10+
|  | D73, D74 | LED, Yellow Diffused, 55mcd, 585nm, T-1 3/4 | 2 | 2 | 2193985 | 0.25 | Jameco | LEDV
|  | D60, D61, D62, D63, D64, D65, D66, D67 | LED, Orange Clear Lens, 320mcd, 611nm, T1 | 8 | 10 | 2186646 | 0.05 | Jameco | LEDV | order qty = 10+
|  | P4, P5 | Test_Pin, 1 Position, Unshrouded Header, Solder Straight | 2 |  | 2168211 | 0.59 | Jameco | SIL-1 | order 40 Pin strips
|  | JP1, JP2, JP3, JP4, JP5 | Jumper, 2 Position, Unshrouded Header 2.54mm Solder Straight | 5 |  | 2168211 | 0.59 | Jameco | SIL-2 | order 40 Pin strips
|  | K1, K2 | Jumper, 3 Position, Unshrouded Header 2.54mm Solder Straight | 2 |  | 2168211 | 0.59 | Jameco | SIL-3 | order 40 Pin strips
|  | P2 | Jumper, 12 Position, Unshrouded Header 2.54mm Solder Straight | 1 |  | 2168211 | 0.59 | Jameco | SIL-12 | order 40 Pin strips
|  | R8, R10, R13, R14 | 180 Ohm 5% 1/4W, (CF) | 4 | 10 | 690689 | 0.06 | Jameco | R3 | multiples of 10
|  | R3, R5 | 1K Ohm 5% 1/4W, (CF) | 2 | 10 | 690865 | 0.06 | Jameco | R3 | multiples of 10
|  | R11, R12 | 1.2K Ohm 5% 1/4W, (CF) | 2 | 10 | 690881 | 0.06 | Jameco | R3 | multiples of 10
|  | R6 | 4.7K Ohm 5% 1/4W, (CF) | 1 | 10 | 691024 | 0.06 | Jameco | R3 | multiples of 10
|  | R4 | 10K Ohm 5% 1/4W, (CF) | 1 | 10 | 691104 | 0.06 | Jameco | R3 | multiples of 10
|  | R7, R9 | 20K Ohm 5% 1/4W, (CF) | 2 | 10 | 691171 | 0.06 | Jameco | R3 | multiples of 10
|  | R1, R2 | 330K Ohm 5% 1/4W, (CF) | 2 | 10 | 691462 | 0.06 | Jameco | R3 | multiples of 10
|  | RR3 | 330 Ohm SIP 10 pin, 9 Resistors | 1 | 1 | 97851 | 0.29 | Jameco | r_pack9
|  | RR1, RR2, RR4, RR6, RR7, RR8, RR10, RR11, RR12 | 470 Ohm SIP 10 pin, 9 Resistors | 9 | 9 | 97869 | 0.29 | Jameco | r_pack9
|  | RR5, RR9 | 4.7K Ohm SIP 10 pin, 9 Resistors | 2 | 2 | 24660 | 0.29 | Jameco | r_pack9
|  | SP1 | Buzzer, Audio Piezo 2300Hz | 1 | 1 | 76065 | 1.75 | Jameco | buzzer_AL11P_modified
|  | SP2 | Buzzer, Magnetic 3500Hz to 4500Hz | 1 | 1 | 138713 | 1.99 | Jameco | buzzer_AL11P_modified
|  | SW1, SW2 | Switch Tactile, Single Pole Single Throw, Norm Off, Momentary On | 2 | 2 | 153252 | 0.35 | Jameco | sw_push_small
|  | Q1 | Transistor, MPS2907A (2N2907A), PNP General Purpose, 60V, 600mA, TO-92 | 1 | 1 | 211342 | 0.29 | Jameco | TO92
|  | Q2 | Transistor, PN2222A (2N2222A), NPN Switching, 40V, 600mA, TO-92 | 1 | 1 | 178511 | 0.25 | Jameco | TO92
|  | U26 | 7414 | 1 | 1 | 7414 | 0.54 | Anchor-Electronics | 14dip300
|  | U15 | 7438 | 1 | 1 | 7438 | 0.57 | Anchor-Electronics | 14dip300
|  | U10 | 74LS00 | 1 | 1 | 74LS00 | 0.39 | Anchor-Electronics | 14dip300
|  | U3, U19, U28, U36 | 74LS04 | 4 | 4 | 74LS04 | 0.48 | Anchor-Electronics | 14dip300
|  | U30, U103 | 74LS07N | 2 | 2 | 74LS07 | 0.6 | Anchor-Electronics | 14dip300
|  | U18, U20, U21 | 74LS08 | 3 | 3 | 74LS08 | 0.28 | Anchor-Electronics | 14dip300
|  | U35 | 74LS27 | 1 | 1 | 74LS27 | 0.28 | Anchor-Electronics | 14dip300
|  | U16, U27 | 74LS74 | 2 | 2 | 74LS74 | 0.35 | Anchor-Electronics | 14dip300
|  | U2, U4, U5, U6, U17, U22, U24, U25, U29, U31 | 74LS123 | 10 | 10 | 74LS123 | 0.46 | Anchor-Electronics | 16dip300
|  | U7, U14, U32 | 74LS244 | 3 | 3 | 74LS244 | 0.59 | Anchor-Electronics | 20dip300
|  | U8, U9, U11 | 74LS273 | 3 | 3 | 74LS273 | 0.52 | Anchor-Electronics | 20dip300
|  | U12, U13 | 74LS374 | 2 | 2 | 74LS374 | 0.52 | Anchor-Electronics | 20dip300
|  | U23 | 74LS682N | 1 | 1 | 74LS682 | 2.3 | Anchor-Electronics | 20dip300
|  | Vol_Reg101 (U1) | D24V25F5 (Alternate for LM323 at U101) Pololu 5V 2.5A Step-Down Voltage Regulator | 1 | 1 | D24V25F5 | 10.95 | Pololu | SIL-5
|  | U1a (Alternate for D24V25F5 at U1) | EzSBC PSU5, 5V 3A Drop-in replacement of LM323K (Alternate for LM323 at U48) | 1 | 1 | PSU5 | 8.95 | EzSBC.com | TO3
|  | U1b (Alternate for D24V25F5 at U1) | L7805CV, 5 Volt, 1.5 Amp, TO-220 | 1 | 1 | 924633 | 0.45 | Jameco | TO-220
|  | U1 | Heat Sink, TO-220, 1.2"L x 1"W x 0.5"H (for L7805CV) | 1 | 1 | 129242 | 0.75 | Jameco | TO-220
|  | U1 | Screw, 6-32, 3/8" Phillips | 2
|  | U1 | Nut, Hex, 6-32 | 2
|  | DIP14 | DIP socket 14 | 15 | 20 | 112214 | 0.14 | Jameco | 14dip300 | order qty = 10+
|  | DIP16 | DIP socket 16 | 10 | 10 | 112222 | 0.2 | Jameco | 16dip300 | order qty = 10+
|  | DIP20 | DIP socket 20 | 9 | 10 | 112248 | 0.17 | Jameco | 20dip300 | order qty = 10+