## S-100 Console IO V2.51
S-100 Console IO V2.51 | [9 empty] | 2018-01-08
I have? | I Need? | Ref | Value | BOM_Qty | OrderQty | Part_No | Each | Source | Footprint | Info
|  | C2, C4, C5 | 47 pF, Capacitor Monolithic 100 Volt 5% NPO | 3 | 10 | 332567 | 0.19 | Jameco | C2 | multiples of 10
|  | C11 | 0.001uf (= 1nF or 1000pF) 100V 5% C0G, Axial Leads | 1 | 1 | 581-SA101A102J | 0.27 | Mouser | C2
|  | C43 | 0.01 uF, 100 Volt X7R 10% Radial | 1 | 1 | 544833 | 0.29 | Jameco | C2
|  | C7, C8, C9, C10, C17, C18, C31, C32, C33, C34, C35, C36, C37, C38, C39, C41, C46, C51, C72, C73, C74, C75 | 0.1 uF, 25 Volt, Monolithic X7R, Radial | 22 | 30 | 544921 | 0.15 | Jameco | C2 | multiples of 10
|  | C1, C3 | 33 uF, 25 Volt, 10%, Radial Tantalum | 1 |  | 33785 | 1.75 | Jameco | C1V5
|  | C6, C12, C44, C53, C57, C69, C70 | 10 uF, 25 Volt, 10%, Radial Tantalum | 7 | 7 | 545641 | 0.59 | Jameco | C1V5
|  | D1, D3, D4, D15, D16 | LED | 5 |  |  |  |  | LEDV
|  | DIS1, DIS2, DIS3, DIS4 | TIL-311, Hexadecimal Display with Logic, Display 4-Bit Binary Data | 4 |  |  |  | UTSource or ACP Surplus | 14dip300
|  | FB1, FB2, FB3, FB4 | EMI Ferrite Bead, BEAD ON LEAD, Z=68 OHM @ 100MHz, Axial Leads | 4 | 4 | 623-2743001112LF | 0.13 | Mouser | C2
|  | JP1, JP2, JP3, JP4, JP8 | Jumper, 2 Position, Unshrouded Header 2.54mm Solder Straight | 5 |  | 160882 | 0.79 | Jameco | SIL-2 | order 40 Pin strips
|  | K1, K5 | Jumper, 3 Position, Unshrouded Header 2.54mm Solder Straight | 2 |  | 160882 | 0.79 | Jameco | SIL-3 | order 40 Pin strips
|  | P60, P61 | Jumper, 4 Position, Unshrouded Header 2.54mm Solder Straight | 2 |  | 160882 | 0.79 | Jameco | SIL-4 | order 40 Pin strips
|  | P3 | Jumper, 5 Position, Unshrouded Header 2.54mm Solder Straight | 1 |  | 160882 | 0.79 | Jameco | SIL-5 | order 40 Pin strips
|  | P75 | Jumper, 8 Position, Unshrouded Header 2.54mm Solder Straight | 1 |  | 160882 | 0.79 | Jameco | SIL-8 | order 40 Pin strips
|  | P76, P77, P78 | Jumper, 2x2 Position, Unshrouded Header, 2.54mm, Solder Straight | 3 |  | 53532 | 0.85 | Jameco | pin_array_2X2 | Buy 20x2pins and cut down
|  | P36, P57 | Jumper, 5x2 Position, Unshrouded Header, 2.54mm, Solder Straight | 2 |  | 53532 | 0.85 | Jameco | pin_array_5x2 | Buy 20x2pins and cut down
|  | P2, P74 | Jumper, 8x2 Position, Unshrouded Header, 2.54mm, Solder Straight | 2 |  | 53532 | 0.85 | Jameco | pin_array_8x2 | Buy 20x2pins and cut down
|  | P38 | Unshrouded Header, 5x2 Position, 2.54mm Solder, Right Angle | 1 | 1 | 203932 | 0.39 | Jameco | pin_array_5x2
|  | P4 | Unshrouded Header, 8x2 Position, 2.54mm Solder, Right Angle | 1 | 1 | 203967 | 0.55 | Jameco | pin_array_8x2
|  | P5 | Connector, Circular Mini DIN, 6 Position, Shielded Socket, R/A, Mouse-Keyboard | 1 | 1 | 806-KMDLX-6S-BS | 1.82 | Mouser | MINIDIN-6
|  | P6 | Connector, DE15F, High Density, D-Subminiature, Female, 15 Position, Solder, Right Angle, W/O Jack Screw, VGA | 1 | 1 | 1952273 | 0.45 | Jameco | Conn_Dsub_DE15F
|  | R22, R23 | 100 Ohm 5% 1/4W, (CF) | 2 | 10 | 690620 | 0.099 | Jameco | R3 | multiples of 10
|  | R17, R19, R21 | 150 Ohm 5% 1/4W, (CF) | 3 | 10 | 690662 | 0.099 | Jameco | R3 | multiples of 10
|  | R26, R28, R30, R31, R32 | 240 Ohm 5% 1/4W, (CF) | 5 | 10 | 690718 | 0.099 | Jameco | R3 | multiples of 10
|  | R25, R27, R29, R33, R63, R64, R66, R67 | 470 Ohm 5% 1/4W, (CF) | 8 | 10 | 690785 | 0.099 | Jameco | R3 | multiples of 10
|  | R7, R8, R9, R10, R11, R12, R13, R14, R15, R16, R18, R20, R60, R61, R69, R70 | 1K Ohm 5% 1/4W, (CF) | 16 | 20 | 690865 | 0.099 | Jameco | R3 | multiples of 10
|  | R4, R24 | 4.7K Ohm 5% 1/4W, (CF) | 2 | 10 | 691024 | 0.099 | Jameco | R3 | multiples of 10
|  | R1, R2, R3, R5, R6 | 10K Ohm 5% 1/4W, (CF) | 5 | 10 | 691104 | 0.099 | Jameco | R3 | multiples of 10
|  | R68 | 100K Ohm 5% 1/4W, (CF) | 1 | 10 | 691340 | 0.099 | Jameco | R3 | multiples of 10
|  | RR5 | 1K Ohm SIP 10 pin, 9 Resistors | 1 | 1 | 97877 | 0.29 | Jameco | r_pack9
|  | RR2 | 10K Ohm SIP 10 pin, 9 Resistors | 1 | 1 | 24643 | 0.29 | Jameco | r_pack9
|  | RV1 | Resistor, Cermet Trimmer, 5K Ohm, 1/2 Watt, 3/8" Square, 1Turn, 3 Pin Thru-Hole | 1 | 1 | 43078 | 1.25 | Jameco | RV
|  | SP1 | Audio Buzzer Piezo, 12VDC 7mA, Solder, 3VDC, 3500Hz to 4500Hz, Through Hole | 1 | 1 | 138713 | 1.99 | Jameco | buzzer_AL11P_modified
|  | SW2, SW3 | DIP Switch, 8-Pos, On-Off, SPST, Raised Rocker | 2 | 2 | 696917 | 1.39 | Jameco | SWDIP8
|  | D14 | 1N4001, 50 Volt 1 Amp Silicon Rectifier Diode | 1 | 10 | 35975 | 0.12 | Jameco | D5 | multiples of 10
|  | Q1, Q3 | 2N3904 NPN General Purpose | 2 | 10 | 38359 | 0.09 | Jameco | TO92-INVERT | multiples of 10
|  | Q2 | 2N3906 PNP General Purpose | 1 | 10 | 38375 | 0.12 | Jameco | TO92 | multiples of 10
|  | U5 | 74LS00 | 1 | 1 | 46252 | 0.79 | Jameco | 14dip300
|  | U40 | 74LS04 | 1 | 1 | 283792 | 0.65 | Jameco | 14dip300
|  | U6, U48 | 74LS32 | 2 | 2 | 47466 | 0.49 | Jameco | 14dip300
|  | U44 | 74LS74 | 1 | 1 | 48004 | 0.49 | Jameco | 14dip300
|  | U2, U35 | 74LS123 | 2 | 2 | 46480 | 0.69 | Jameco | 16dip300
|  | U49 | 74LS125 | 1 | 1 | 46501 | 0.69 | Jameco | 14dip300
|  | U12, U14, U45 | 74LS244 | 3 | 3 | 47183 | 0.79 | Jameco | 20dip300
|  | U46, U47 | 74LS374 | 2 | 2 | 47634 | 0.79 | Jameco | 20dip300
|  | U3, U20 | 74LS682 | 2 | 2 | 309260 | 1.95 | Jameco | 20dip300
|  | U23 | 24LC512-I/PG EEPROM, 512K (65,536 x 8), 2V-5V, Two-wire Serial Interface | 1 | 1 | 579-24LC512-I/PG | 1.61 | Mouser | 8dip300
|  | U21 | P8X32A-D40, Propeller Chip, Multicore Microcontroller, 40-Pin DIP | 1 | 1 | 2007134 | 7.95 | Jameco | 40dip600
|  | X1 | Crystal, 5.000 MHz, HC-49US, 18 to 20 pF, Accuracy: +/30 ppm @ 25 °C, Max ESR= 120 Ohms, Low Profile | 1 | 1 | 324929 | 0.59 | Jameco | HC-18UH
|  | U28 | LM3940IT-3.3, 3.3 Volt, 1 Amp, TO-220 | 1 |  | 926-LM3940IT-3.3NOPB | 1.82 | Mouser | LM78XX
|  | P3 (U1) | D24V25F5 Pololu 5V 2.5A Step-Down Voltage Regulator | 1 | 1 | D24V25F5 | 10.95 | Pololu.com | SIL-5
|  | U1a (Alternate for D24V25F5 at U1) | PSU5A 5V 2.5A Regulator in TO-220 form Factor | 1 | 1 | PSU5A | 7.95 | EzSBC.com | LM78XX
|  | U1b (Alternate for D24V25F5 at U1) | L7805ACV, 5 Volt, 1 Amp, 3 Pin 3+ Tab TO-220 | 1 | 1 | 924570 | 0.49 | Jameco | LM78XX
|  | U1, U28 | Heat Sink, TO-220, 1.2"L x 1"W x 0.5"H (for L7805 and LM3940) | 2 | 2 | 129242 | 0.75 | Jameco
|  | U1, U28 | Screw, 6-32, 3/8" Phillips | 2
|  | U1, U28 | Nut, Hex, 6-32 | 2
|  | DIP08 | DIP socket 8 | 1 | 1 | 112206 | 0.25 | Jameco | 8dip300
|  | DIP14 | DIP socket 14 | 10 | 10 | 112214 | 0.14 | Jameco | 14dip300 | multiples of 10
|  | DIP16 | DIP socket 16 | 2 | 10 | 112222 | 0.2 | Jameco | 16dip300 | multiples of 10
|  | DIP20 | DIP socket 20 | 7 | 10 | 112248 | 0.17 | Jameco | 20dip300 | multiples of 10
|  | DIP40 (0.600) | DIP socket 40 (0.600) | 1 | 10 | 41111 | 0.33 | Jameco | 40dip600 | multiples of 10
|  | Card Ejector | Circuit Board Card Ejector and Pin, 0.062 inch, White Nylon, BIVAR PN# CP-06 WE | 2 | 2 | 749-CP-06-WE | 0.49 | Mouser