## s100 Edison Board v2.3
S-100 Intel Edison II CPU V2.3 | [9 empty] | 2017-06-30
I have? | I Need? | Ref | Value | BOM_Qty | OrderQty | Part_No | Each | Src | Footprint | Info
|  | C3, C28 | 47 pF, Monolithic Capacitor 100 Volt 5% NPO | 2 | 10 | 332567 | 0.19 | Jameco | C2 | multiples of 10
|  | C1, C2, C4, C5, C6, C7, C8, C9, C11, C12, C14, C15, C16, C17, C18, C19, C20, C21, C22, C23, C24, C25, C26, C27, C29, C30, C31, C32, C33, C34, C35, C36, C37, C38, C39, C40, C41, C42, C43, C44, C45, C46, C47, C48, C49, C50, C51, C52, C53, C54 | 0.1 uF, 100 Volt, X7R 10%, Radial, LS=5.08mm | 50 | 150 | 767834 | 0.076 | Jameco | C2 | multiples of 150
|  | C13 | 10 uF, 25 Volt, 10%, Radial Tantalum | 1 | 1 | 545641 | 0.59 | Jameco | C1V5
|  | C10 | 33 uF, 25 Volt, 10%, Radial Tantalum | 1 | 1 | 2044074 | 2.19 | Jameco | C1V5
|  | D3, D4, D5, D6, D7 | LED | 5 |  |  |  |  | LEDV
|  | P14, P15, P16 | Test_Pin, 1 Position, Unshrouded Header, Solder Straight | 3 |  | 2168211 | 0.59 | Jameco | SIL-1 | order 40 Pin strips
|  | JP1, JP2, JP3, JP4, JP5, JP6, JP7, JP8, JP9, JP10, JP11, JP13, JP21, JP23, P9, P10 | Jumper, 2 Position, Unshrouded Header 2.54mm Solder Straight | 16 |  | 2168211 | 0.59 | Jameco | SIL-2 | order 40 Pin strips
|  | K1, K4, SW2 | Jumper, 3 Position, Unshrouded Header 2.54mm Solder Straight | 3 |  | 2168211 | 0.59 | Jameco | SIL-3 | order 40 Pin strips
|  | P18, P28 | Jumper, 4 Position, Unshrouded Header 2.54mm Solder Straight | 2 |  | 2168211 | 0.59 | Jameco | SIL-4 | order 40 Pin strips
|  | P1, P17 | Jumper, 5 Position, Unshrouded Header 2.54mm Solder Straight | 2 |  | 2168211 | 0.59 | Jameco | SIL-5 | order 40 Pin strips
|  | U11, U12, U18, U20, U23 | Header Receptacle, 1 Row 10 Position, Vertical, Female | 10 | 10 | 2172560 | 0.49 | Jameco | SIL-10
|  | P5 | Jumper, 3x2 Position, Unshrouded Header 2.54mm Solder Straight | 1 |  | 53532 | 0.85 | Jameco | pin_array_3x2 | order 20x2 Pin strip
|  | P6, P8 | Jumper, 5x2 Position, Unshrouded Header 2.54mm Solder Straight | 2 |  | 53532 | 0.85 | Jameco | pin_array_5x2 | order 20x2 Pin strip
|  | P11 | Jumper, 6x2 Position, Unshrouded Header 2.54mm Solder Straight | 1 |  | 53532 | 0.85 | Jameco | pin_array_6x2 | order 20x2 Pin strip
|  | (JP17+JP18), (JP19+JP20) | Header, 28 (14x2) Position, 2.54mm, Solder Straight | 2 | 2 | 105057 | 0.99 | Jameco | conn_14x2 | Buy 15x2 pins and cut down to 14x2 pins
|  | R15, R16, R17, R18 | 10 Ohm 5% 1/4W | 4 | 10 | 690380 | 0.099 | Jameco | R3 | multiples of 10
|  | R1 | 47 Ohm 5% 1/4W | 1 | 10 | 690540 | 0.099 | Jameco | R3 | multiples of 10
|  | R2, R22 | 150 Ohm 5% 1/4W | 2 | 10 | 690662 | 0.099 | Jameco | R3 | multiples of 10
|  | R20 | 4.7K Ohm 5% 1/4W | 1 | 10 | 691024 | 0.099 | Jameco | R3 | multiples of 10
|  | R7 | 10K Ohm 5% 1/4W | 1 | 10 | 691104 | 0.099 | Jameco | R3 | multiples of 10
|  | RR1 | 470 Ohm SIP 6 pin, 5 Resistors | 1 | 1 | 652-4606X-1LF-470 | 0.27 | Mouser | r_pack5
|  | RR2 | 1K Ohm SIP 6 pin, 5 Resistors | 1 | 1 | 652-4606X-1LF-1K | 0.51 | Mouser | r_pack5
|  | RR3 | 1K Ohm SIP 10 pin, 9 Resistors | 1 | 1 | 97877 | 0.29 | Jameco | r_pack9
|  | SW1 | Switch, Push Button, Tactile, Single Pole Single Throw, Off Momentary (On), 15 Volt DC @ 20mA | 1 | 1 | 1586074 | 0.25 | Jameco
|  | P7 | TTL Clock Oscillator, 2.00MHz, DIP-14, 5V | 1 | 1 | 27924 | 1.49 | Jameco | 14dip300
|  | P12 | TTL Clock Oscillator, 16.00MHz, DIP-14, 5V | 1 | 1 | 774-MXO45-2C-16M0000 | 2.53 | Mouser | 14dip300
|  | U14 | GAL22V10, 15nS | 1 | 1 | 39159 | 3.95 | Jameco | 24dip300
|  | U3, U21, U25 | 74LS04 | 3 | 3 | 283792 | 0.65 | Jameco | 14dip300
|  | U17 | 74LS05 | 1 | 1 | 46341 | 0.79 | Jameco | 14dip300
|  | U1, U19, U24, U39 | 74LS07 | 4 | 4 | 46367 | 0.89 | Jameco | 14dip300
|  | U10, U36 | 74LS32 | 2 | 2 | 295515 | 0.55 | Jameco | 14dip300
|  | U16 | 74LS240 | 1 | 1 | 308291 | 0.79 | Jameco | 20dip300
|  | U15, U37, U38 | 74LS244 | 3 | 3 | 47183 | 0.69 | Jameco | 20dip300
|  | U13 | 74LS367 | 1 | 1 | 47562 | 0.99 | Jameco | 16dip300
|  | U2, U4, U5, U7, U8, U9, U22, U31, U32, U33, U34, U35 | 74LS373 | 12 | 12 | 47600 | 0.69 | Jameco | 20dip300
|  | U6 | ATF1508AS-10JU84, IC CPLD, 128MHz 10NS, 84-PLCC, Atmel | 1 | 1 | 556-ATF-1508AS-10JU84 | 10.05 | Mouser | 84-PLCC (J-Lead)
|  |  | Intel Edison 2 Development Kit, Contains: Edison 2 Breakout Board and Edison Module | 1 | 1 | 607-EDI2BB.AL.K | 69 | Mouser
|  | U11, U12, U18, U20, U23 | TXB0108 (YE08), Pre-Soldered to Adapter Board, w/pins | 5 |  | 395 | 8 | Adafruit | ~
|  | U11, U12, U18, U20, U23 (Alternate to TXB0108 boards) | TXS0108E (YF08E), Pre-Soldered to Adapter Board, w/pins | 5 |  |  | 1.06 | eBay | ~ | seller: caelectronics8 (free shipping)
|  | U26, U27, U28, U29, U30 (optional in place of Adapter Boards at U11, U12, U18, U20, U23) | TXS0108E (YF08E) 8-Bit Bi-directional, Level-Shifting, Voltage Translator for Open-Drain and Push-Pull Applications, TSSOP-20 | 5 |  | 595-TXS0108EPWR | 1.64 | Mouser | TSSOP-20
|  | P13 | DLP-USB245R MODULE USB-TO-PARALLEL FIFO 18-DIP | 1 | 1 | 626-DLP-USB245R | 18 | Mouser | 18dip300
|  | U1 | L7805CV, 5 Volt, 1.5 Amp, TO-220 | 1 | 1 | 924633 | 0.45 | Jameco | TO-220
|  | U1 (Alternate for L7805CV at U1) | PSU5a 5V 3A Regulator, TO-220 form Factor | 1 |  | PSU5a | 7.95 | ezsbc.com | TO-220
|  | P1 (Alternate for L7805CV at U1) | D24V25F5 (Alternate for LM7805 at U1) Pololu 5V 2.5A Step-Down Voltage Regulator | 1 |  | D24V25F5 | 10.95 | Pololu.com | SIL-5
|  | DIP14S (P7, P12) | DIP Socket, Osc, 4-Pins (DIP-14) | 2 | 2 | 133006 | 0.65 | Jameco | 14dip300
|  | DIP14 | DIP socket 14 | 10 | 10 | 112214 | 0.14 | Jameco | 14dip300 | multiples of 10
|  | DIP16 | DIP socket 16 | 1 | 10 | 112222 | 0.2 | Jameco | 16dip300 | multiples of 10
|  | DIP18 (P13) | DIP socket 18 | 1 | 10 | 112231 | 0.17 | Jameco | 18dip300 | multiples of 10
|  | DIP20 | DIP socket 20 | 16 | 20 | 112248 | 0.17 | Jameco | 20dip300 | multiples of 10
|  | DIP24 (.300") | DIP socket 24 (.300") | 1 | 10 | 39378 | 0.24 | Jameco | 24dip300 | multiples of 10
|  | PLCC84 (U6) | Socket, PLCC-84 Pin, Soldertail | 1 | 1 | 71977 | 1.09 | Jameco | 84-PLCC
|  | Card Ejector | Circuit Board Card Ejector, 0.062 inch, Nylon, White, BIVAR PN# CP-06 WE | 2 | 2 | 749-CP-06-WE | 0.49 | Mouser