## 80286 SBC
S-100 FPGA 80286 SBC Board V1 | [9 empty] | 2020-06-10
I have? | I Need? | Reference # | Value | BOM_Qty | OrderQty | Part_No | Each | Source | Footprint | Info
|  | C18, C23 | 47 pF, 100 Volt, Monolithic Capacitor, 5% NPO | 2 | 2 | 332567 | 0.39 | Jameco | C2
|  | C44 | 0.047 uF, 50 Volt, Monolithic Capacitor, 20% | 1 | 1 | 57621 | 0.39 | Jameco | C2
|  | C1, C2, C4, C5, C6, C7, C9, C11, C12, C14, C15, C16, C17, C19, C20, C21, C22, C24, C25, C26, C27, C28, C30, C31, C37, C39, C40, C41, C43, C45, C52 | 0.1 uF, 50 Volt, Monolithic Ceramic, X7R, Radial | 31 | 40 | 544921 | 0.19 | Jameco | C2 | multiples of 10
|  | C38 | 1 µF, 25 Volt 20%, Radial Aluminum Capacitor | 1 | 1 | 330431 | 0.25 | Jameco | C1V5
|  | C3, C13 | 10 uF, 25 Volt, 10%, Radial Tantalum | 2 | 2 | 545641 | 0.59 | Jameco | C1V5
|  | C8 | 22 uF, 16 Volt, 10%, Radial Aluminum | 1 | 1 | 94094 | 0.65 | Jameco | C1V5
|  | C10 | 33 uF, 50 Volt 20%, Radial Aluminum Capacitor | 1 | 1 | 33785 | 0.21 | Jameco | C1V5
|  | D1 | LED, Blue Diffused, T-1 3/4, 350mcd 470nm | 1 | 1 | 2234071 | 0.69 | Jameco | LEDV
|  | D6 | LED, Yellow Diffused, T-1 3/4, 55mcd 585nm | 1 | 1 | 2193985 | 0.25 | Jameco | LEDV
|  | D2, D3, D4, D5 | LED, Green Non Diffused, T-1, 40mcd 569nm | 4 | 4 | 697645 | 0.25 | Jameco | LEDV
|  | P3, P19, P20, P21, P23, P24 | Test Pin, 1 Position, Unshrouded Header, Solder, Straight | 6 |  | 160882 | 0.75 | Jameco | SIL-1 | buy 40 Pin strips, cut down to size
|  | JP1, JP2, JP3, JP4, JP5, JP6, JP7, JP8, JP9 | Jumper, 2 Position, Unshrouded Header 2.54mm Solder Straight | 9 |  | 160882 | 0.75 | Jameco | SIL-2 | buy 40 Pin strips, cut down to size
|  | K1, K2, K3, K4, K5, K6, K7, K8, K9 | Jumper, 3 Position, Unshrouded Header 2.54mm Solder Straight | 9 |  | 160882 | 0.75 | Jameco | SIL-3 | buy 40 Pin strips, cut down to size
|  | P25 | Jumper, 4 Position, Unshrouded Header 2.54mm Solder Straight | 1 |  | 160882 | 0.75 | Jameco | SIL-4 | buy 40 Pin strips, cut down to size
|  | P1, P4, P67 | Jumper, 5 Position, Unshrouded Header 2.54mm Solder Straight | 3 |  | 160882 | 0.75 | Jameco | SIL-5 | buy 40 Pin strips, cut down to size
|  | P29 | Jumper, 10 Position, Unshrouded Header 2.54mm Solder Straight | 1 |  | 160882 | 0.75 | Jameco | SIL-10 | buy 40 Pin strips, cut down to size
|  | P9 | Jumper, 4x2 Position, Unshrouded Header 2.54mm Solder Straight | 1 |  | 53532 | 0.85 | Jameco | pin_array_4x2 | Buy 20x2pins and cut down
|  | P11 | Jumper, 10x2 Position, Unshrouded Header 2.54mm Solder Straight | 1 |  | 53532 | 0.85 | Jameco | pin_array_10x2 | Buy 20x2pins and cut down
|  | P12 | Jumper, 5x2 Position, Unshrouded Header 2.54mm Solder, Right Angle | 1 | 1 | 203932 | 0.35 | Jameco | pin_array_5x2
|  | P10 | Jumper, 8x2 Position, Unshrouded Header 2.54mm Solder, Right Angle | 1 | 1 | 203967 | 0.55 | Jameco | pin_array_8x2
|  | P15 | Header, 6 Position, Vertical Receptacle, Female, 1 Row, .100'' 2.54mm L.S. | 1 |  | 308567 | 0.89 | Jameco | hdr_6 | buy 20 Pin strips, cut down to size
|  | P14, P16, P17 | Header, 7 Position, Vertical Receptacle, Female, 1 Row, .100'' 2.54mm L.S. | 3 |  | 308567 | 0.89 | Jameco | hdr_7 | buy 20 Pin strips, cut down to size
|  | P18 | Header, 8 Position, Vertical Receptacle, Female, 1 Row, .100'' 2.54mm L.S. | 1 |  | 308567 | 0.89 | Jameco | hdr_8 | buy 20 Pin strips, cut down to size
|  | P5, P6 | Header, 16x2 Position, Vertical Receptacle, Female, 0.079" (2.00mm), Through Hole, Gold | 2 |  | 1212-1786-ND | 6.64 | Digi-Key | hdr_array_16X2 | Buy 50x2 pins (cut down to one each 27x2 and 16x2)
|  | P7, P8 | Header, 27x2 Position, Vertical Receptacle, Female, 0.079" (2.00mm), Through Hole, Gold | 2 |  | 1212-1786-ND | 6.64 | Digi-Key | hdr_array_27X2 | Buy 50x2 pins (cut down to one each 27x2 and 16x2)
|  | P2 | Connector, Circular DIN, MINI DIN, 6 Position, Mouse/Keyboard | 1 |  |  | 7.5 | eBay seller: "ultra22" | MINIDIN-6 | seller includes 3 pieces
|  | R1, R2, R3, R4 | 10 Ohm 5% 1/4W | 4 | 10 | 690380 | 0.06 | Jameco | R3 | multiples of 10
|  | R11 | 100 Ohm 5% 1/4W | 1 | 10 | 690620 | 0.06 | Jameco | R3 | multiples of 10
|  | R9, R21 | 150 Ohm 5% 1/4W | 2 | 10 | 690662 | 0.06 | Jameco | R3 | multiples of 10
|  | R22, R23, R24 | 240 Ohm 5% 1/4W | 3 | 10 | 690718 | 0.06 | Jameco | R3 | multiples of 10
|  | R16 | 300 Ohm 5% 1/4W | 1 | 10 | 690734 | 0.06 | Jameco | R3 | multiples of 10
|  | R10 | 680 Ohm 5% 1/4W | 1 | 10 | 690822 | 0.06 | Jameco | R3 | multiples of 10
|  | R8, R13 | 1K Ohm 5% 1/4W | 2 | 10 | 690865 | 0.06 | Jameco | R3 | multiples of 10
|  | R5, R6, R7, R12, R19 | 4.7K Ohm 5% 1/4W | 5 | 10 | 691024 | 0.06 | Jameco | R3 | multiples of 10
|  | R14, R15 | 20K Ohm 5% 1/4W | 2 | 10 | 691171 | 0.06 | Jameco | R3 | multiples of 10
|  | R17, R18 | 22K Ohm 5% 1/4W | 2 | 10 | 691180 | 0.06 | Jameco | R3 | multiples of 10
|  | R20 | 220K Ohm 5% 1/4W | 1 | 10 | 691420 | 0.06 | Jameco | R3 | multiples of 10
|  | RR1, RR4, RR5 | 1K Ohm SIP 10 pin, 9 Resistors, 125 mWatt, 2% | 3 | 3 | 652-4610M-1LF-1K | 0.53 | Mouser | r_pack9
|  | RR2 | 1K Ohm SIP 6 pin, 5 Resistors, 125 mWatt, 2% | 1 | 1 | 652-4606M-1LF-1K | 0.23 | Mouser | r_pack5
|  | RR3 | 47K Ohm SIP 6 pin, 5 Resistors, 125 mWatt, 2% | 1 | 1 | 652-4606X-1LF-47K | 0.43 | Mouser | r_pack5
|  | SP1 | Audio Buzzer, Piezo, 12VDC 7mA, 3VDC, 3.5KHz to 4.5KHz, Through Hole | 1 | 1 | 138713 | 1.99 | Jameco | buzzer_AL11P_modified
|  | SW1 | DIP Switch, 4-Position, On-Off, SPST, Raised Slide | 1 | 1 | 696950 | 1.09 | Jameco | SWDIP4
|  | SW2 | Switch, Push Button, Tactile, SPST, OFF-(ON), 15 VDC @ 20mA | 1 | 1 | 149948 | 0.35 | Jameco | sw_push_small
|  | (P22, P26, P27, P28) | Coin Cell Battery Holder, CR2032, PC Mount, 0.787 inch (20mm) LS | 1 | 1 | 355434 | 0.65 | Jameco | CR2032H
|  | (P22, P26, P27, P28) | Battery, Lithium, 3 Volts, CR2032 | 1 | 1 | 14162 | 0.79 | Jameco | CR2032
|  | X1 | Crystal Oscillator, 32.768KHZ, Tuning Fork, 12.5 pF, case AT39 | 1 | 10 | 325244 | 0.19 | Jameco | HC-18UV | multiples of 10
|  | Q1 | 2N3904, NPN, General Purpose, TO-92 | 1 | 1 | 38359 | 0.25 | Jameco | TO92-INVERT
|  | Q2 | PN2907A, PNP, Silicon Transistor, 625mW Max, TO-92 | 1 | 1 | 178520 | 0.25 | Jameco | TO-92
|  | U12 | 80C286-16, or AMD N80L286-12, PLCC-68 | 1 |  |  | 7.5 | eBay seller: "drskull9" | PLCC68
|  | U16 | D82288-10 INTEL 10MHz, Bus Controller, DIP-20 | 1 |  |  | 12.99 | eBay seller: "xti1200" | 20dip300
|  | U6 | 74F244 | 1 | 1 | 44775 | 0.89 | Jameco | 20dip300
|  | U2 | 74LS04 | 1 | 1 | 46316 | 0.69 | Jameco | 14dip300
|  | U17 | 74LS05 | 1 | 1 | 46341 | 0.89 | Jameco | 14dip300
|  | U15, U31 | 74LS07N | 2 | 2 | 46367 | 0.95 | Jameco | 14dip300
|  | U28 | 74LS125 | 1 | 1 | 46501 | 0.79 | Jameco | 14dip300
|  | U13 | 74LS240 | 1 | 1 | 47141 | 0.79 | Jameco | 20dip300
|  | U7, U8 | 74LS245 | 2 | 2 | 47212 | 0.89 | Jameco | 20dip300
|  | U3, U4, U5 | 74LS373 | 3 | 3 | 47600 | 0.89 | Jameco | 20dip300
|  | U10, U18, U21, U22, U23, U25, U26, U27, U29, U33, U34, U35, U37 | 74LVC245A, Bus Transceivers, Tri-State Octal Bus, Designed for 1.65-V to 3.6-V VCC operation | 13 | 13 | 595-SN74LVC245AN | 0.473 | Mouser | 20dip300 | buy 10+ minimum
|  | U11 | 8259A-2 (82C59A-2), Prog Interrupt Controller, DIP-28, 10MHZ | 1 |  | 52775 | 6.95 | Jameco | 28dip600
|  | U14 | DS1305+ Real Time Clock, Serial, 3-Wire, SPI | 1 | 1 | 700-DS1305 | 6.07 | Mouser | 16dip300
|  | U1, U9 | AS6C4008-55PCN, HM628512, SRAM, Asynchronous Memory, 4Mb (512K x 8), Parallel, 55ns, PDIP-32 | 2 | 2 | 913-AS6C4008-55PCN | 5.04 | Mouser | 32dip600
|  | P5, P6, P7, P8 | FPGA Board, Core EP4CE10 FPGA NIOS II evaluation development board, Cyclone 4 EP4CE10F17C8N chip | 1 | 1 | 6973 | 33.99 | WaveShare.com
|  |  | USB Blaster V2, ALTERA FPGA CPLD, download cable, programmer | 1 | 1 | 5989 | 19.99 | WaveShare.com
|  | P12 | RS232 UART circuit, FT231X Breakout | 1 | 1 | BOB-13263 | 12.95 | Sparkfun.com | SIL-6
|  | P28, P29 (Alternate for P34, or P35) | MicroSD card breakout board, with CD74HC4050 Buffer IC, 3.3V Voltage Regulator, 8-Pin Header Connector | 2 |  | 254 | 7.5 | Adafruit.com | SIL-8
|  | P67 | D24V22F5 Pololu 5V 2.5A Step-Down Voltage Regulator | 1 |  | D24V22F5 | 8.95 | Pololu.com | SIL-5
|  | P1 (Alternate for P67) | D24V25F5 Pololu 5V 2.5A Step-Down Voltage Regulator | 1 |  | D24V25F5 | 10.95 | Pololu.com | SIL-5
|  | P4 | D24V25F3 Pololu 3.3V 2.5A Step-Down Voltage Regulator | 1 | 1 | D24V25F3 | 10.95 | Pololu.com | SIL-5
|  | DIP14 | DIP socket 14 | 5 | 10 | 112214 | 0.2 | Jameco | 14dip300 | multiples of 10
|  | DIP16 | DIP socket 16 | 1 | 10 | 112222 | 0.18 | Jameco | 16dip300 | multiples of 10
|  | DIP20 | DIP socket 20 | 8 | 10 | 112248 | 0.2 | Jameco | 20dip300 | multiples of 10
|  | DIP28 (.600") | DIP socket 28 (.600") | 1 | 1 | 40301 | 0.35 | Jameco | 28dip600
|  | DIP32 (.600") | DIP socket, 32 Pins (.600") | 2 | 2 | 105381 | 1.25 | Jameco | 32dip600
|  | PLCC68 (U12) | Socket, PLCC 68 Pin, Soldertail | 1 | 1 | 71969 | 1.39 | Jameco | PLCC68
|  | Card Ejector | Circuit Board Card Ejector, 0.062 inch, Nylon, White, BIVAR PN# CP-06 WE | 2 | 2 | 749-CP-06-WE | 0.73 | Mouser