## S-100 FPGA Board V2.1c
S-100 FPGA Board V2.1c | [9 empty] | 2019-06-07
I have? | I Need? | Reference # | Value | BOM_Qty | OrderQty | Part_No | Each | Source | Footprint | Info
|  | C12, C19, C20 | 47 pF, Capacitor Monolithic, 100 Volt, 5%, NPO | 3 | 10 | 332567 | 0.19 | Jameco | C2 | multiples of 10
|  | C1, C2, C4, C5, C6, C7, C8, C9, C11, C14, C15, C16, C17, C18, C21, C22, C23, C24, C25, C26, C27, C28, C29, C30, C33, C37, C39, C41, C42, C43, C45, C52, C54 | 0.1 uF, 25 Volt, Monolithic X7R, Radial | 33 | 40 | 544921 | 0.15 | Jameco | C2 | multiples of 10
|  | C3, C13 | 10 uF, 25 Volt, 10%, Radial Tantalum | 2 | 2 | 545641 | 0.59 | Jameco | C1V5
|  | C10 | 33 uF, 25 Volt, 10%, Radial Tantalum | 1 | 1 | 33785 | 1.75 | Jameco | C1V5
|  | D1, D2, D3, D4, D5, D6, D7, D8 | LED, Uni-Color Green, 567nm, 30mcd, 2-Pin, T-1 | 8 | 10 | 156930 | 0.15 | Jameco | LEDV | multiples of 10
|  | D9 | LED, Blue, 466nm, 50mcd, T1 | 1 | 1 | 333383 | 0.59 | Jameco | LEDV
|  | D10 | LED, Uni-Color Yellow, 595nm, 450mcd, 2-Pin, T-1 | 1 | 10 | 206480 | 0.12 | Jameco | LEDV | multiples of 10
|  | D11 | LED, Red Diffused, 65mcd 660 nm, T-1 | 1 | 10 | 333851 | 0.12 | Jameco | LEDV | multiples of 10
|  | K2 | LED, Bi-Color Green/Red, 565nm/697nm, 3-Pin, T-1 3/4 | 1 | 10 | 34673 | 0.19 | Jameco | led-duoled-C-5mm | multiples of 10
|  | P18, P66, P71, P72, P73 | Test Pin, 1 Position, Unshrouded Header, Solder, Straight | 5 |  | 160882 | 0.79 | Jameco | SIL-1 | buy 40 Pin strips, cut to size
|  | JP1, JP2, JP3, JP4, JP5, JP6, JP12, JP13, JP14, JP15, P14, P48 | Jumper, 2 Position, Unshrouded Header, 2.54mm, Solder, Straight | 12 |  | 160882 | 0.79 | Jameco | SIL-2 | buy 40 Pin strips, cut to size
|  | K1, K3, K4, K5 | Jumper, 3 Position, Unshrouded Header, 2.54mm, Solder, Straight | 4 |  | 160882 | 0.79 | Jameco | SIL-3 | buy 40 Pin strips, cut to size
|  | P21, P29, P82 | Jumper, 4 Position, Unshrouded Header, 2.54mm, Solder, Straight | 3 |  | 160882 | 0.79 | Jameco | SIL-4 | buy 40 Pin strips, cut to size
|  | P2 | Jumper, 5 Position, Unshrouded Header, 2.54mm, Solder, Straight | 1 |  | 160882 | 0.79 | Jameco | SIL-5 | buy 40 Pin strips, cut to size
|  | P45 | Jumper, 6 Position, Unshrouded Header, 2.54mm, Solder, Straight | 1 |  | 160882 | 0.79 | Jameco | SIL-6 | buy 40 Pin strips, cut to size
|  | P43, P47 | Jumper, 7 Position, Unshrouded Header, 2.54mm, Solder, Straight | 2 |  | 160882 | 0.79 | Jameco | SIL-7 | buy 40 Pin strips, cut to size
|  | P42, P46 | Jumper, 2x2 Position, Unshrouded Header, 2.54mm, Solder, Straight | 2 |  | 53532 | 0.85 | Jameco | pin_array_2X2 | Buy 20x2pins and cut down
|  | P80 | Jumper, 3x2 Position, Unshrouded Header, 2.54mm, Solder, Straight | 1 |  | 53532 | 0.85 | Jameco | pin_array_3X2 | Buy 20x2pins and cut down
|  | P63, P70 | Jumper, 4x2 Position, Unshrouded Header, 2.54mm, Solder, Straight | 2 |  | 53532 | 0.85 | Jameco | pin_array_4X2 | Buy 20x2pins and cut down
|  | P68 | Jumper, 5x2 Position, Unshrouded Header, 2.54mm, Solder, Straight | 1 |  | 53532 | 0.85 | Jameco | pin_array_5X2 | Buy 20x2pins and cut down
|  | P3 | Jumper, 8x2 Position, Unshrouded Header, 2.54mm, Solder, Straight | 1 |  | 53532 | 0.85 | Jameco | pin_array_8X2 | Buy 20x2pins and cut down
|  | P22 | Header, 6 Position, Vertical Receptacle, Female, 1 Row, .100'' 2.54mm L.S. | 1 |  | 2168173 | 1.09 | Jameco | HDR-6 | buy 40 pin strips, cut to size
|  | P12, P15, P16, P17, P19, P24, P25, P65 | Header, 8 Position, Vertical Receptacle, Female, 1 Row, .100'' 2.54mm L.S. | 8 |  | 2168173 | 1.09 | Jameco | HDR-8 | buy 40 pin strips, cut to size
|  | P26 | Header, 10 Position, Vertical Receptacle, Female, 1 Row, .100'' 2.54mm L.S. | 1 |  | 2168173 | 1.09 | Jameco | HDR-10 | buy 40 pin strips, cut to size
|  | P10, P23 | Header, 4x2 Position, Vertical Receptacle, Female, 2 Row, .100'' 2.54mm L.S. | 2 |  | 70827 | 0.95 | Jameco | hdr_array_4X2 | Buy 20x2pins and cut down
|  | P4, P11, P60, P61 | Header, 8x2 Position, Vertical Receptacle, Female, 2 Row, .100'' 2.54mm L.S. | 4 | 4 | 70721 | 0.89 | Jameco | hdr_array_8X2
|  | P5, P6 | Header, 16x2 Position, Vertical Receptacle, Female, 0.079" (2.00mm), Through Hole, Gold | 2 |  | 437-8338703810001101 | 3.04 | Mouser | hdr_array_16X2 | Buy 19x2 pins and cut down
|  | P7, P8 | Header, 27x2 Position, Vertical Receptacle, Female, 0.079" (2.00mm), Through Hole, Gold | 2 |  | 437-8338703810001101 | 3.04 | Mouser | hdr_array_27X2 | Buy 19x2 pins and cut down
|  | R11 | 100 Ohm 5% 1/4W, (CF) | 1 | 10 | 690620 | 0.06 | Jameco | R3 | multiples of 10
|  | R1 | 150 Ohm 5% 1/4W, (CF) | 1 | 10 | 690662 | 0.06 | Jameco | R3 | multiples of 10
|  | R3 | 330 Ohm 5% 1/4W, (CF) | 1 | 10 | 690742 | 0.06 | Jameco | R3 | multiples of 10
|  | R7 | 470 Ohm 5% 1/4W, (CF) | 1 | 10 | 691500 | 0.06 | Jameco | R3 | multiples of 10
|  | R5, R10 | 510 Ohm 5% 1/4W, (CF) | 2 | 10 | 690793 | 0.06 | Jameco | R3 | multiples of 10
|  | R12 | 2K Ohm 5% 1/4W, (CF) | 1 | 10 | 690937 | 0.06 | Jameco | R3 | multiples of 10
|  | R2, R4, R6 | 10K Ohm 5% 1/4W, (CF) | 3 | 10 | 691104 | 0.06 | Jameco | R3 | multiples of 10
|  | RR1, RR2 | 1K Ohm SIP 10 pin, 9 Resistors, 125 mWatt, 2% | 2 | 2 | 97877 | 0.29 | Jameco | r_pack9
|  | RR5 | 1K Ohm SIP 6 pin, 5 Resistors, 125 mWatt, 2% | 1 | 1 | 652-4306R-101-1K | 1.06 | Mouser | r_pack5
|  | L1 | Choke, 10uH, 10% Inductive Tol, 130mA Idc, Axial Conformal | 1 | 1 | 372171 | 0.35 | Jameco | R3
|  | SP1 | Audio Buzzer, Piezo, 12VDC 7mA, 3VDC, 3500Hz to 4500Hz, Through Hole | 1 | 1 | 138713 | 1.99 | Jameco | buzzer_AL11P_modified
|  | SW2 | DIP Switch, 4-Pos, On-Off, SPST, Raised Slide | 1 | 1 | 38820 | 0.89 | Jameco | 8dip300
|  | SW1 | Switch, Push Button, Tactile, SPST, Normally Off, Momentary (On), 15 Volt DC @ 20mA | 1 | 1 | 149948 | 0.35 | Jameco | sw_push_small
|  | Q1 | PN2907A, PNP, Silicon Transistor, 625mW Max, TO-92 | 1 | 10 | 178520 | 0.09 | Jameco | TO-92 | multiples of 10
|  | U12 | 74LS04 | 1 | 1 | 46316 | 0.69 | Jameco | 14dip300
|  | U23, U28 | 74LS07N | 2 | 2 | 46367 | 0.89 | Jameco | 14dip300
|  | U16 | 74LS125 | 1 | 1 | 46501 | 0.69 | Jameco | 14dip300
|  | U3, U4, U5, U6, U7, U10, U11, U13, U14, U15, U17, U20, U22, U32, U33, U34 | 74LVC245A, Bus Transceivers, Tri-State Octal Bus, Designed for 1.65-V to 3.6-V VCC operation | 16 | 20 | 595-SN74LVC245AN | 0.487 | Mouser | 20dip300 | multiples of 10 for Volume Price
|  | U8 | ATMega328P-PU 32kB Flash Microcontroller 8bit, un-programmed, DIP28 | 1 | 1 | 2139111 | 2.95 | Jameco | 28dip300
|  | X1 | CRYSTAL, 16.0 MHz, HC49/US, 20pF, Low Profile | 1 | 1 | 325139 | 0.59 | Jameco | HC49
|  | P9 | Clock Oscillator, 2.00 MHz, DIP-14, 5V, soldered (socket is optional) | 1 | 1 | 27924 | 1.49 | Jameco | 14dip300
|  |  | FPGA Board, Core EP4CE10 FPGA NIOS II evaluation development board, Cyclone 4 EP4CE10F17C8N chip | 1 | 1 | 6973 | 33.99 | WaveShare.com
|  |  | USB Blaster V2, ALTERA FPGA CPLD download cable programmer | 1 | 1 | 5989 | 19.99 | WaveShare.com
|  | P20 | MicroSD card breakout board, with CD74HC4050 Buffer IC, 3.3V Voltage Regulator, 8-Pin Header Connector | 1 | 1 | 254 | 7.5 | Adafruit | SIL-8
|  |  | USB-to-Serial Adapter, FT231X Breakout board, microUSB jack, 3.3V | 1 | 1 | BOB-13263 | 12.95 | Sparkfun.com
|  | P67 | D24V22F5 Pololu 5V 2.5A Step-Down Voltage Regulator | 1 |  | D24V22F5 | 8.95 | Pololu.com | SIL-5
|  | P1 (Alternate for P67) | D24V25F5 Pololu 5V 2.5A Step-Down Voltage Regulator | 1 |  | D24V25F5 | 10.95 | Pololu.com | SIL-5
|  | U1 (Alternate for P1) | L7805ACV, 5 Volt, 1 Amp, 3 Pin (3+Tab) TO-220 | 1 |  | 924570 | 0.39 | Jameco | TO-220
|  | U2 | LM3940 Low Dropout Regulator, 3.3 Volt, 1 Amp, 3-Pin (3+Tab), TO-220 | 1 | 1 | 926-LM3940IT-3.3NOPB | 1.81 | Mouser | TO-220
|  | U1, U2 | Heat Sink TO-220, 0.75" x 0.36" x 0.75" (for LM7805 & LM3940) | 2 | 2 | 70658 | 0.35 | Jameco
|  | U1, U2 | Screw, 6-32, 1/4" Phillips | 2
|  | U1, U2 | NUT, HEX, 6-32 | 2
|  | DIP14 | DIP socket, 14 Pins | 4 | 10 | 112214 | 0.14 | Jameco | 14dip300 | multiples of 10
|  | DIP20 | DIP socket, 20 Pins | 16 | 20 | 112248 | 0.17 | Jameco | 20dip300 | multiples of 10
|  | DIP28 (0.300'') | DIP socket, 28 Pin, Machine Tooled, Low-Profile, 0.3 Inch Wide | 1 | 1 | 114412 | 1.09 | Jameco | 28dip300
|  | P1, P2 (Card Ejector) | Circuit Board Card Ejector and Pin, 0.062 inch, White Nylon, BIVAR PN# CP-06 WE | 2 | 2 | 749-CP-06-WE | 0.49 | Mouser