## S-100 FPGA_DC IDE Only v1.0
S-100 FPGA_DC IDE Only board V1.0 | [9 empty] | 2021-08-21
I have? | I Need? | Reference # | Value | BOM_Qty | OrderQty | Part_No | Each | Source | Footprint | Info
|  | C4, C5, C6, C7, C8, C9, C10, C11, C13, C14, C16, C17, C18, C19, C21, C22, C26, C28, C29, C30, C31, C32, C35, C36, C38, C40, C46 | 0.1 uF, 50 Volt, Monolithic, X7R, Radial | 27 | 27 | 544921 | 0.19 | Jameco | C2 | min order 10+
|  | C2, C3 | 10 uF, 25 Volt, 10%, Radial Tantalum | 2 | 2 | 545641 | 0.69 | Jameco | C1V5
|  | C1 | 33 uF, 25 Volt, 10%, Radial Tantalum | 1 | 1 | 33785 | 1.95 | Jameco | C1V5
|  | D1, D2, D3, D4, D5, D6, D7, D12 | LED, Red Diffused, 643 nm, 65mcd, T-1 | 3 | 10 | 333851 | 0.12 | Jameco | LEDV | min order 10+
|  | D8 | LED, Uni-Color Yellow, 595nm, 450mcd, 2-Pin, T-1 | 1 | 10 | 206480 | 0.12 | Jameco | LEDV | min order 10+
|  | D9 | LED, Uni-Color Green, 567nm, 30mcd, 2-Pin, T-1 | 1 | 10 | 156930 | 0.15 | Jameco | LEDV | min order 10+
|  | D10 | LED, Blue, 466nm, 50mcd, T1 | 1 | 1 | 333383 | 0.49 | Jameco | LEDV
|  | AFF1, AFF2, AFF3, AFF4, AFF5 | MAN71A Red, CA, RH Decimal, 0.300 Inch, DIP-14 | 5 |  |  |  |  | 14dip300
|  | R1, R2, R4, R5 | 470 Ohm 5% 1/4W | 4 | 10 | 690785 | 0.06 | Jameco | R3 | min order 10+
|  | R3, R6, R7, R8, R9, R10, R11 | 1k Ohm 5% 1/4W | 7 | 10 | 690865 | 0.06 | Jameco | R3 | min order 10+
|  | RP1, RP2, RP3, RP4, RP5 | 330 Ohm DIP 16 pin, 8 Resistors, 2.25 Watt, Isolated, 2% | 5 | 5 | 108572 | 0.89 | Jameco | 16dip300
|  | RR3 | 680 Ohm SIP 10 pin, 9 Resistors, 125 mWatt, 2% | 1 | 1 | 652-4610X-1LF-680 | 0.43 | Mouser | r_pack9
|  | RR1 | 1K Ohm SIP 10 pin, 9 Resistors, 125 mWatt, 2% | 1 | 1 | 858-L101S102LF | 0.47 | Mouser | r_pack9
|  | RR2 | 1K Ohm SIP 9 pin, 8 Resistors, 125 mWatt, 2% | 1 | 1 | 652-4608X-AP1-102LF | 0.23 | Mouser | r_pack8
|  | TEST_1, TEST_2 | Test Pin, 1 Position, Unshrouded Header, Solder, Straight | 2 |  | 160882 | 1.19 | Jameco | SIL-1 | order 40 Pin strips
|  | P24, P25 | Jumper, 2 Position, Unshrouded Header, 2.54mm, Solder, Straight | 2 |  | 160882 | 1.19 | Jameco | SIL-2 | order 40 Pin strips
|  | K1, K2, K3, K4 | Jumper, 3 Position, Unshrouded Header, 2.54mm, Solder, Straight | 4 |  | 160882 | 1.19 | Jameco | SIL-3 | order 40 Pin strips
|  | P4 | Jumper, 5 Position, Unshrouded Header, 2.54mm, Solder, Straight | 1 |  | 160882 | 1.19 | Jameco | SIL-5 | order 40 Pin strips
|  | P2, P3, P21 | Jumper, 5 Position, Unshrouded Header, 2.54mm, Solder, Straight | 3 |  | 160882 | 1.19 | Jameco | SIL-5 | order 40 Pin strips
|  | P12 | Jumper, 6 Position, Unshrouded Header 2.54mm Solder, Straight | 1 |  | 160882 | 1.19 | Jameco | SIL-6 | order 40 Pin strips
|  | P11, P14 | Jumper, 7 Position, Unshrouded Header, 2.54mm, Solder, Straight | 2 |  | 160882 | 1.19 | Jameco | SIL-7 | order 40 Pin strips
|  | P17 | Jumper, 8x2 Position, Unshrouded Header, 2.54mm, Solder, Straight | 1 |  | 53532 | 1.49 | Jameco | pin_array_8X2 | Buy 20x2pins and cut down
|  | P1, P9, P10, P15 | Jumper, 20x2 Position, Unshrouded Header, 2.54mm, Solder, Straight | 4 |  | 53532 | 1.49 | Jameco | pin_array_20X2 | Buy 20x2pins and cut down
|  | P5, P6 | Header, 16x2 Position, Vertical Receptacle, Female, 0.079" (2.00mm), Through Hole, Gold | 2 |  | 437-8338703810001101 | 3.49 | Mouser | hdr_array_16X2 | Buy 19x2 pins and cut down
|  | P7, P8 | Header, 27x2 Position, Vertical Receptacle, Female, 0.079" (2.00mm), Through Hole, Gold | 2 |  | 437-8338703810001101 | 3.49 | Mouser | hdr_array_27X2 | Buy 19x2 pins and cut down
|  | SW1 | DIP Switch, 8-Pos, On-Off, SPST, Raised Rocker | 1 | 1 | 696917 | 1.49 | Jameco | 16dip300
|  | SW2 | Switch, Push Button, Tactile, SPST, Normally Off, Momentary (On), 15 Volt DC @ 20mA | 1 | 1 | 149948 | 0.35 | Jameco | sw_push_small
|  | X1 | Crystal Oscillator, 32.768KHZ, Tuning Fork, 12.5PF, case AT39 | 1 | 10 | 325244 | 0.49 | Jameco | HC-18UV | min order 10+
|  | U20, U21 | 74LS00 | 2 | 2 | 46252 | 1.09 | Jameco | 14dip300
|  | U1 | 74LS06 | 1 | 1 | 46359 | 0.89 | Jameco | 14dip300
|  | U6 | 74LS08 | 1 | 1 | 46375 | 0.69 | Jameco | 14dip300
|  | U11, U12 | 74LS645 | 2 | 2 | 47950 | 1.95 | Jameco | 20dip300
|  | U2, U4, U7, U9, U10, U14, U15, U16 | 74LVC245AN | 8 | 8 | 595-SN74LVC245AN | 0.66 | Mouser | 20dip300
|  | U3, U17, U18, U19, U22 | 74LVC373AN | 5 | 5 | 595-SN74LVC373AN | 0.85 | Mouser | 20dip300
|  | U24 | DS1305EN-T&R Real Time Clock, Serial, 3-Wire, SPI, TSSOP-20 | 1 | 1 | 700-DS1305ENT&R | 6.49 | Mouser | TSSOP-20
|  | U13 (ALTERNATE for U24) | DS1305+ Real Time Clock, Serial, 3-Wire, SPI, DIP-16 |  | 1 | 700-DS1305 | 6.76 | Mouser | 16dip300
|  | U5 | 628512LP-70, SRAM, Asynchronous Memory, 4Mb (512K x 8), Parallel, 70ns, 32-PDIP | 1 | 1 | 157358 | 12.95 | Jameco | DIP32
|  | U26 | 8255AC-5, Programmable Peripheral Interface 40-Pin PDIP | 1 | 1 | 291805 | 5.95 | Jameco | 40dip600
|  | (P3) | D24V25F5 Pololu 5V, 2.5A Step-Down Voltage Regulator | 1 | 1 | 2850 | 11.95 | Pololu.com | SIL-5
|  | (P2) (ALTERNATE for P3) | D24V22F5 Pololu 5V 2.5A Step-Down Voltage Regulator |  | 1 | 2858 | 17.95 | Pololu.com | SIL-5
|  | (P4) | D24V25F3 Pololu 3.3V 2.5A Step-Down Voltage Regulator | 1 | 1 | 2849 | 11.95 | Pololu.com | SIL-5
|  | (P21) (ALTERNATE for P21) | D24V22F3 Pololu 3.3V, 2.6A Step-Down Voltage Regulator |  | 1 | 2857 | 17.95 | Pololu.com | SIL-5
|  |  | FPGA Board, Core EP4CE10 FPGA NIOS II evaluation development board, Cyclone 4 EP4CE10F17C8N chip | 1 | 1 | 6973 | 39.99 | WaveShare.com
|  |  | USB Blaster V2, ALTERA FPGA CPLD download cable programmer | 1 | 1 | 5989 | 19.99 | WaveShare.com
|  | (P11, P12, P14) | USB-to-Serial Adapter, FT231X Breakout board, microUSB jack, 3.3V | 1 | 1 | BOB-13263 | 12.95 | Sparkfun.com
|  | (P11, P12, P14) (ALTERNATE) | CP2104 Friend - USB to Serial Converter |  | 1 | 3309 | 5.95 | Adafruit.com
|  | DIP14 | DIP socket, 14 Pins | 9 | 10 | 112214 | 0.2 | Jameco | 14dip300 | min order 10+
|  | DIP16 | DIP socket, 16 Pins | 1 | 10 | 112222 | 0.18 | Jameco | 16dip300 | min order 10+
|  | DIP20 | DIP socket, 20 Pins | 15 | 15 | 112248 | 0.22 | Jameco | 20dip300 | min order 10+
|  | DIP32 (.600") | DIP socket, 32 Pins (.600") | 1 | 1 | 105381 | 1.25 | Jameco | 32dip600
|  | DIP40 (.600") | DIP socket, 40 Pins (.600") | 1 | 1 | 41111 | 0.42 | Jameco | 40dip600
|  | Card Ejector | Circuit Board Card Ejector, 0.062 inch, Nylon, White, BIVAR PN# CP-06 WE | 2 | 2 | 749-CP-06-WE | 0.71 | Mouser