## S-100 FPGA_DC IDE Only v1.0
S-100 FPGA_DC DC Only board V1.0 | [9 empty] | 2021-10-31
I have? | I Need? | Reference # | Value | BOM_Qty | OrderQty | Part_No | Each | Source | Footprint | Info
|  | C4, C5, C6, C7, C8, C9, C10, C11, C13, C14, C15, C16, C17, C18, C19, C20, C21, C22, C23, C24, C25, C26, C27, C28, C29, C30, C31, C32, C34, C35, C36, C37, C38, C39, C40, C41, C46 | 0.1 uF, 50 Volt, Monolithic, X7R, Radial | 37 | 37 | 544921 | 0.19 | Jameco | C2 | min order 10+
|  | C2, C3, C33 | 10 uF, 25 Volt, 10%, Radial Tantalum | 3 | 2 | 545641 | 0.69 | Jameco | C1V5
|  | C1, C34 | 33 uF, 25 Volt, 10%, Radial Tantalum | 2 | 2 | 33785 | 1.95 | Jameco | C1V5
|  | C12 | 5.5pF - 65pF trim capacitor | 1 | 1 | 594-2222-808-31659 | 6.47 | Mouser |  | 3 terminal trim cap
|  | D1, D2, D3, D4, D5, D6, D7, D12, D15, D16, D17, D18, D19, D20, D21, D22 | LED, Red Diffused, 643 nm, 65mcd, T-1 | 16 | 20 | 333851 | 0.12 | Jameco | LEDV | min order 10+
|  | D9, D13 | LED, Uni-Color Yellow, 595nm, 450mcd, 2-Pin, T-1 | 2 | 10 | 206480 | 0.12 | Jameco | LEDV | min order 10+
|  | D8 | LED, Uni-Color Green, 567nm, 30mcd, 2-Pin, T-1 | 1 | 10 | 156930 | 0.15 | Jameco | LEDV | min order 10+
|  | D10 | LED, Blue, 466nm, 50mcd, T1 | 1 | 1 | 333383 | 0.49 | Jameco | LEDV
|  | D11 | 1N914 or IN4148 | 1 | 10 | 36311 | 0.07 | Jameco |  | min order 10+
|  | D14 | 1N4001 | 1 | 10 | 35975 | 0.09 | Jameco |  | min order 10+
|  | DIS1, DIS2, DIS3, DIS4 | TIL311A | 4 | 4 |  |  | eBay or UTSource | 14dip300
|  | R1 | 220K Ohm 5% 1/4W | 1 | 10 | 690785 | 0.06 | Jameco | R3 | min order 10+
|  | R2, R3, R5, R6 | 1K Ohm 5% 1/4W | 4 | 10 | 690865 | 0.06 | Jameco | R3 | min order 10+
|  | R4 | 2K Ohm 5% 1/4W | 1 | 10 | 690937 | 0.06 | Jameco | R3 | min order 10+
|  | R7 R8 | 10K Ohm 5% 1/4W | 2 | 10 | 691104 | 0.06 | Jameco | R3 | min order 10+
|  | R9 | 1K Ohm 1% 1/4W | 1 | 1 | 71-CMF501K0000FHEB | 0.86 | Mouser
|  | R11 | 330 Ohm 5% 1/4W | 1 | 10 | 690742 | 0.06 | Jameco | R3 | min order 10+
|  | RR1 | 1K Ohm SIP 10 pin, 9 Resistors, 125 mWatt, 2% | 1 | 1 | 858-L101S102LF | 0.89 | Mouser | 10 pin SIP
|  | RR2 | 1K Ohm SIP 9 pin, 8 Resistors, 125 mWatt, 2% | 1 | 1 | 858-L091S102LF | 0.53 | Mouser | 9 pin SIP
|  | RR3 | 470 Ohm SIP 10 pin, 9 Resistors, 125 mWatt, 2% | 1 | 1 | 858-L101S471LF | 0.44 | Mouser | 10 pin SIP
|  | RR4 | 150 Ohm SIP 6 pin, 5 Resistors, 125 mWatt, 2% | 1 | 1 | 652-4606X-1LF-150 | 0.5 | Mouser | 6 pin SIP
|  | RV1, RV2 | 50K trim potentiometer | 2 | 2 | 652-3296Y-1-503LF | 2.17 | Mouser |  | bend leads to fit
|  | JP1, JP2, JP3, JP4, JP5, JP6 | Jumper, 2 Position, Unshrouded Header, 2.54mm, Solder, Straight | 6 | 6 | 160882 | 1.19 | Jameco | SIL-2 | Buy 40 Pin strips and cut down
|  | K1, K2, K3, K4, K5, K6 | Jumper, 3 Position, Unshrouded Header, 2.54mm, Solder, Straight | 6 | 6 | 160882 | 1.19 | Jameco | SIL-3 | Buy 40 Pin strips and cut down
|  | P1 | Shrouded box header right angle 34 position 2.54mm | 1 | 1 | 2321015 | 1.29 | Jameco
|  | P2, P3, P4, P21 | Jumper, 5 Position, Unshrouded Header, 2.54mm, Solder, Straight | 2 | 0 |  |  |  |  | supplied with Pololu regulators
|  | P9 | Shrouded box header right angle 50 position 2.54mm | 1 | 1 | 2321023 | 1.05 | Jameco
|  | P10, P15, P16, P25, P27 | Test Pin, 1 Position, Unshrouded Header, Solder, Straight | 3 | 3 | 160882 | 1.19 | Jameco | SIL-1 | Buy 40 Pin strips and cut down
|  | P12 | Header, 6 Position, Vertical Receptacle, Female, 1 Row, .100'' 2.54mm L.S. | 1 |  | 308567 | 0.89 | Jameco | hdr_6 | buy 20 Pin strips, cut down to size
|  | P11, P14 | Header, 7 Position, Vertical Receptacle, Female, 1 Row, .100'' 2.54mm L.S. | 2 |  | 308567 | 0.89 | Jameco | hdr_7 | buy 20 Pin strips, cut down to size
|  | P17 | Jumper, 8x2 Position, Unshrouded Header, 2.54mm, Solder, Straight | 1 |  | 53532 | 1.49 | Jameco | pin_array_8X2 | Buy 20x2pins and cut down
|  | P20 | Jumper, 2x2 Position, Unshrouded Header, 2.54mm, Solder, Straight | 1 |  | 53532 | 1.49 | Jameco | pin_array_2x2 | Buy 20x2pins and cut down
|  | P22, P29, P32, P33 | Jumper, 4x2 Position, Unshrouded Header, 2.54mm, Solder, Straight | 4 |  | 53532 | 1.49 | Jameco | pin_array_4x2 | Buy 20x2pins and cut down
|  | P23 | Jumper, 5 Position, Unshrouded Header, 2.54mm, Solder, Straight | 1 |  | 160882 | 1.19 | Jameco | SIL-5 | Buy 40 Pin strips and cut down
|  | P24 | Jumper, 2 Position, Unshrouded Header, 2.54mm, Solder, Straight | 1 |  | 160882 | 1.19 | Jameco | SIL-2 | Buy 40 Pin strips and cut down
|  | P28 | Jumper, 6x2 Position, Unshrouded Header, 2.54mm, Solder, Straight | 1 |  | 53532 | 1.49 | Jameco | pin_array_6x2 | Buy 20x2pins and cut down
|  | P30 + P31 | Coin Cell Battery Holder, CR2032, PC Mount, 0.787 inch (20mm) LS | 1 | 1 | 236996 | 1.49 | Jameco
|  | P5, P6 | Header, 16x2 Position, Vertical Receptacle, Female, 0.079" (2.00mm), Through Hole, Gold | 2 |  | 437-8338703810001101 | 3.49 | Mouser | hdr_array_16X2 | Buy 19x2 pins and cut down
|  | P7, P8 | Header, 27x2 Position, Vertical Receptacle, Female, 0.079" (2.00mm), Through Hole, Gold | 2 |  | 437-8338703810001101 | 3.49 | Mouser | hdr_array_27X2 | Buy 19x2 pins and cut down
|  | SW1 | DIP Switch, 8-Pos, On-Off, SPST, Raised Rocker | 1 | 1 | 696917 | 1.49 | Jameco | 16dip300
|  | SW2 | Switch, Push Button, Tactile, SPST, Normally Off, Momentary (On), 15 Volt DC @ 20mA | 1 | 1 | 149948 | 0.35 | Jameco | sw_push_small
|  | X1 | Crystal Oscillator, 32.768KHZ, Tuning Fork, 12.5PF, case AT39 | 1 | 10 | 325244 | 0.49 | Jameco | HC-18UV | min order 10+
|  | U1, U19, U22, U27 | 74LS06 | 1 | 1 | 595-SN74LS06N | 1.16 | Mouser | 14dip300
|  | U2, U4, U7, U9, U10, U14, U15, U16, U20, U23 | 74LVC245 | 10 | 10 | 595-SN74LVC245AN | 0.61 | Mouser | 20dip300
|  | U3, U11, U12, | 74LS645 | 3 | 3 | 595-SN74LS645N | 2.54 | Mouser | 20dip300
|  | U5 | 628512LP-70, SRAM, Asynchronous Memory, 4Mb (512K x 8), Parallel, 70ns, 32-PDIP | 1 | 1 | AS6C4008-55PCN | 6.25 | Mouser | 32dip600
|  | U6, U21 | 74LS244 | 2 | 2 | 595-SN74LS244N | 1.2 | Mouser | 20dip300
|  | U8 | 74LS123 | 1 | 1 | 595-SN74LS123N | 0.88 | Mouser | 16dip300
|  | U13 | DS1305+ Real Time Clock, Serial, 3-Wire, SPI, DIP-16 | 1 | 1 | 700-DS1305 | 6.74 | Mouser | 16dip300
|  | U30 (ALTERNATE for U13) | DS1305+ Real Time Clock, Serial, 3-Wire, SPI, TSSOP-20 | 1 | 1 | 700-DS1305ET&R | 5.87 | Mouser | TSSOP-20
|  | U17 | 74LS04 | 1 | 1 | 595-SN74LS04N | 0.97 | Mouser | 14dip300
|  | U18 | WD2793 FDC Controller | 1 | 1 |  | 19.95 | Anchor Electronics | 40dip600
|  | U24 | 74LS139 | 1 | 1 | 595-SN74LS139AN | 0.98 | Mouser | 16dip300
|  | U25, U28, U29 | 74LS07 | 3 | 3 | 595-SN74LS07N | 0.85 | Mouser | 14dip300
|  | U26 | 74LS09 | 1 | 1 | 595-SN74LS09N | 0.86 | Mouser | 14dip300
|  | (P3) | D24V25F5 Pololu 5V, 2.5A Step-Down Voltage Regulator | 1 | 1 | 2850 | 11.95 | Pololu.com | SIL-5
|  | (P2) (ALTERNATE for P3) | D24V22F5 Pololu 5V 2.5A Step-Down Voltage Regulator |  | 1 | 2858 | 17.95 | Pololu.com | SIL-5
|  | (P4) | D24V25F3 Pololu 3.3V 2.5A Step-Down Voltage Regulator | 1 | 1 | 2849 | 11.95 | Pololu.com | SIL-5
|  | (P21) (ALTERNATE for P21) | D24V22F3 Pololu 3.3V, 2.6A Step-Down Voltage Regulator |  | 1 | 2857 | 17.95 | Pololu.com | SIL-5
|  |  | FPGA Board, Core EP4CE10 FPGA NIOS II evaluation development board, Cyclone 4 EP4CE10F17C8N chip | 1 | 1 | 6973 | 39.99 | WaveShare.com
|  |  | USB Blaster V2, ALTERA FPGA CPLD download cable programmer | 1 | 1 | 5989 | 19.99 | WaveShare.com
|  | (P11, P12, P14) | USB-to-Serial Adapter, FT231X Breakout board, microUSB jack, 3.3V | 1 | 1 | 474-BOB-13263 | 12.95 | Mouser
|  | (P11, P12, P14) (ALTERNATE) | CP2104 Friend - USB to Serial Converter | 1 | 1 | 485-3309 | 5.95 | Mouser
|  | DIP14 | DIP socket, 14 Pins | 13 | 3 | 37197 | 0.75 | Jameco | 14dip300
|  | DIP16 | DIP socket, 16 Pins | 3 | 3 | 37402 | 0.85 | Jameco | 16dip300
|  | DIP20 | DIP socket, 20 Pins | 15 | 15 | 38623 | 1.09 | Jameco | 20dip300
|  | DIP32 (.600") | DIP socket, 32 Pins (.600") | 1 | 1 | 105381 | 1.25 | Jameco | 32dip600
|  | DIP40 (.600") | DIP socket, 40 Pins (.600") | 1 | 1 | 41136 | 1.69 | Jameco | 40dip600
|  | Card Ejector | Circuit Board Card Ejector, 0.062 inch, Nylon, White, BIVAR PN# CP-06 WE | 2 | 2 | 749-CP-06-WE | 0.71 | Mouser