## FPGA_DC_IDE_FDC Board (V1.1) BO
S-100 FPGA_DC + IDE + FDC Disk Controller V1.1 | [9 empty] | 2022-01-24
I have? | I Need? | Reference # | Value | BOM_Qty | OrderQty | Part_No | Each | Source | Footprint | Info
|  | C4, C5, C6, C7, C8, C9, C10, C11, C13, C14, C15, C16, C17, C18, C19, C20, C21, C22, C23, C24, C25, C26, C27, C28, C29, C30, C31, C32, C35, C36, C37, C38, C39, C40, C46 | 0.1uF, 50 Volt, X7R, 10%, Radial, Monolithic Ceramic | 35 | 35 | 544921 | 0.19 | Jameco | C2 | min order 10+
|  | C2, C3, C33, C34 | 10uF, 25 Volt, Aluminum Radial-Lead, Polarized Electrolytic Capacitor, (±20%) 85°C | 4 | 10 | 1946367 | 0.17 | Jameco | C1V5 | min order 10+
|  | C1 | 33 uF, 50 Volt, Aluminum Radial-Lead, Polarized Electrolytic Capacitor, (±20%) 85°C | 1 | 10 | 93747 | 0.17 | Jameco | C1V5 | min order 10+
|  | C12 | Trim Cap, 5.5 - 65pF, Ceramic Trimmer Capacitor, 10mm (.394"), 250 Volt DC | 1 | 1 | BFC280831659-ND | 6.12 | Digikey | CV3-50PF
|  | D2, D3, D4, D5, D6, D7, D12, D14, D15, D16 | LED, Red, Diffused, 643 nm, 65mcd, 3mm T-1 | 10 | 10 | 333851 | 0.12 | Jameco | LEDV | min order 10+
|  | D1, D9, D13 | LED, Yellow, Diffused, 588nm 40mcd, 3mm T-1 | 3 | 10 | 2006705 | 0.13 | Jameco | LEDV | min order 10+
|  | D8 | LED, Green, Diffused, 567nm, 30mcd, 3mm T-1 | 1 | 10 | 156930 | 0.15 | Jameco | LEDV | min order 10+
|  | D10 | LED, Blue, Diffused, 466nm, 50mcd, 3mm T-1 | 1 | 1 | 333383 | 0.49 | Jameco | LEDV
|  | D11 | DIODE, (1N4148 or 1N914), 100V 200mA 10mA(If) Small Signal Switching | 1 |  | 36038 | 0.058 | Jameco | D5 | min order 10+
|  | JP1, JP2, JP3, JP4, JP5, JP6, P24, P25 | Jumper, 2 Position, Unshrouded Header 2.54mm Solder Straight | 8 |  | 68339 | 0.99 | Jameco | SIL-2 | order 36 Pin strip
|  | K1, K2, K3, K4, K5 | Jumper, 3 Position, Unshrouded Header 2.54mm Solder Straight | 5 |  | 68339 | 0.99 | Jameco | SIL-3 | order 36 Pin strip
|  | P2, P3, P4, P21, P23 | Jumper, 5 Position, Unshrouded Header 2.54mm Solder Straight | 5 |  | 68339 | 0.99 | Jameco | SIL-5 | order 36 Pin strip
|  | P12 | Jumper, 6 Position, Unshrouded Header 2.54mm Solder Straight | 1 |  | 68339 | 0.99 | Jameco | SIL-6 | order 36 Pin strip
|  | P11, P14 | Jumper, 7 Position, Unshrouded Header 2.54mm Solder Straight | 2 |  | 68339 | 0.99 | Jameco | SIL-7 | order 36 Pin strip
|  | P16, P22, P29, P33 | Jumper, 4x2 Position, Unshrouded Header 2.54mm Solder Straight | 4 |  | 68574 | 0.99 | Jameco | pin_array_4X2 | order 30x2 strip
|  | P20 | Jumper, 6x2 Position, Unshrouded Header 2.54mm Solder Straight | 1 |  | 68574 | 0.99 | Jameco | pin_array_6X2 | order 30x2 strip
|  | P17 | Jumper, 8x2 Position, Unshrouded Header 2.54mm Solder Straight | 1 |  | 68574 | 0.99 | Jameco | pin_array_8X2 | order 30x2 strip
|  | P1 | Header, Shrouded w/Ejector, 34-pin 2-Row, 0.100" (2.54mm), Solder, RT angle, (3" or 5.25" Floppy) | 1 | 1 | 617-09185346913 | 4.22 | Mouser | pin_array_17X2
|  | P9 | Header, Shrouded w/Ejector, 50-pin 2-Row, 0.100" (2.54mm), Solder, RT angle, (8" Floppy) | 1 | 1 | 617-09185506913 | 4.8 | Mouser | pin_array_25X2
|  | P10, P15 | Header, RT angle, 20X2 Pins (40 positions), 2.54MM, Contact Length-Mating = 0.230" (5.84mm), Contact Length-Post = 0.400" (10.16mm) | 2 | 2 |  |  |  | pin_array_20X2 | order 2 pieces 10x2 pin parts for each connector
|  | P5, P6 | Header, 16x2 Pins (32 positions), Vertical Receptacle, Female, 0.079" (2.00mm), Through Hole, Gold (Preci-dip) | 2 | 2 | 437-8338703264001101 | 6.86 | Mouser | hdr_array_16X2
|  | P7, P8 | Header, 27x2 Pin (54 positions), Vertical Receptacle, Female, 0.079" (2.00mm), Through Hole, Gold (Preci-dip) | 2 |  | 437-8338306410453101 | 14.32 | Mouser | hdr_array_27X2 | Buy 32x2 pins (64 positions) and cut down
|  | R11, R17 | 330 Ohm 5% 1/4W | 2 | 10 | 690742 | 0.06 | Jameco | R3 | min order 10+
|  | R1, R2, R4, R5 | 470 Ohm 5% 1/4W | 4 | 10 | 690785 | 0.06 | Jameco | R3 | min order 10+
|  | R3, R6, R10, R14, R15, R16 | 1K Ohm 5% 1/4W | 7 | 10 | 690865 | 0.06 | Jameco | R3 | min order 10+
|  | R9 | 1K Ohm, 1% 1/4W | 1 | 1 | 71-CMF501K0000FHEB |  | Mouser
|  | R13 | 2K Ohm 5% 1/4W | 1 | 10 | 690937 | 0.06 | Jameco | R3 | min order 10+
|  | R7, R8 | 10K Ohm 5% 1/4W | 2 | 10 | 691104 | 0.06 | Jameco | R3 | min order 10+
|  | R12 | 220K Ohm 5% 1/4W | 1 | 10 | 691420 | 0.06 | Jameco | R3 | min order 10+
|  | RR4 | 150 Ohm SIP, 7 pin, 6 Resistors, 125 mWatt, 2% | 1 | 1 | 652-4607X-1LF-150 | 0.63 | Mouser | r_pack6
|  | RR3 | 680 Ohm SIP, 10 pin, 9 Resistors, 125 mWatt, 2% | 1 | 1 | 652-4310R-1LF-680 | 1.73 | Mouser | r_pack9
|  | RR2 | 1K Ohm SIP, 9 pin, 8 Resistors, 125 mWatt, 2% | 1 | 1 | 652-4609X-1LF-1K | 0.49 | Mouser | r_pack8
|  | RR1 | 1K Ohm SIP, 10 pin, 9 Resistors, 125 mWatt, 2% | 1 | 1 | 858-L101S102LF | 0.47 | Mouser | r_pack9
|  | RV1, RV2 | 50k Ohm Trimmer Potentiometer, 10%, 1/2 Watt, 25 Turn, Through Hole | 2 | 2 | 853791 | 1.49 | Jameco | RV2
|  | SW1 | DIP Switch, 8-Pos, On-Off, SPST, Raised Rocker | 1 | 1 | 696917 | 1.49 | Jameco | 16dip300
|  | SW2 | Switch, Push Button, Tactile, SPST, Normally Off, Momentary (On), 15 Volt DC @ 20mA | 1 | 1 | 149948 | 0.35 | Jameco | sw_push_small
|  | X1 | Crystal, 32.768 KHz, Tuning Fork, 10.5PF, Frequency Tolerance ±50 ppm,case AT39 | 1 | 1 | 14584 | 0.59 | Jameco | AT39
|  | (P26, P27, P30, P31) | Coin Cell Battery Holder, CR2032, 20mm | 1 | 1 | 236996 | 1.49 | Jameco | CR2032
|  |  | CR2032 Coin Cell Lithium Battery, 3V 225mAh | 1 | 1 | 14162 | 0.79 | Jameco | CR2032
|  | U5 | AS6C4008-55PCN, SRAM, Asynchronous Memory, 4Mb (512K x 8), Parallel, 55ns, 32-pin PDIP | 1 | 1 | 913-AS6C4008-55PCN | 6.38 | Mouser | 32dip600
|  | U20, U21 | 74LS00 | 2 | 2 | 74LS00 | 0.39 | anchor-electronics.com | 14dip300
|  | U17 | 74LS04 | 1 | 1 | 74LS04 | 0.48 | anchor-electronics.com | 14dip300
|  | U1, U19, U22, U27 | 74LS06 | 4 | 4 | 74LS06 | 0.6 | anchor-electronics.com | 14dip300
|  | U25, U28 | 74LS07N | 2 | 2 | 74LS07 | 0.6 | anchor-electronics.com | 14dip300
|  | U30 | 74LS09 | 1 | 1 | 74LS09 | 0.25 | anchor-electronics.com | 14dip300
|  | U29 | 74LS123 | 1 | 1 | 74LS123 | 0.46 | anchor-electronics.com | 16dip300
|  | U24 | 74LS139 | 1 | 1 | 74LS139 | 0.46 | anchor-electronics.com | 16dip300
|  | U6 | 74LS244 | 1 | 1 | 74LS244 | 0.79 | anchor-electronics.com | 20dip300
|  | U8, U11, U12 | 74LS645 | 3 | 3 | 74LS645 | 1.06 | anchor-electronics.com | 20dip300
|  | U2, U3, U4, U7, U9, U10, U14, U15, U16, U23, U32 | SN74LVC245AN | 11 |  | 595-SN74LVC245AN | 0.98 | Mouser | 20dip300
|  | U31 | DS1305+ Real Time Clock, Serial, 3-Wire, SPI, DIP-16 | 1 | 1 | 700-DS1305 | 7.42 | Mouser | 16dip300
|  | U13 (ALTERNATE) | DS1305EN+T&R Real Time Clock, Serial, 3-Wire, SPI, TSSOP-20 | 1 |  | 700-DS1305ENT&R | 6.39 | Mouser | TSSOP-20
|  | U26 | NEC 82C55AC-2, CMOS Programmable Peripheral Interface, 5 MHz, 40-Pin PDIP | 1 | 2 | 82C55AC-2 221 | 2.4163 | Utsource.net | 40dip600 | Minimum: 2
|  | U18 | WD2793PL-02 Floppy Disk Controller - Formatter, 40-pin PDIP | 1 | 1 | WD2793 | 19.95 | anchor-electronics.com | 40dip600
|  | (P3) | D24V25F5 Pololu 5V, 2.5A Step-Down Voltage Regulator | 1 | 1 | 2850 | 11.95 | Pololu.com | SIL-5
|  | (P2) (ALTERNATE) | D24V22F5 Pololu 5V 2.5A Step-Down Voltage Regulator |  |  | 2858 | 17.95 | Pololu.com | SIL-5
|  | (P4) | D24V25F3 Pololu 3.3V 2.5A Step-Down Voltage Regulator | 1 | 1 | 2849 | 11.95 | Pololu.com | SIL-5
|  | (P21) (ALTERNATE) | D24V22F3 Pololu 3.3V, 2.6A Step-Down Voltage Regulator |  |  | 2857 | 17.95 | Pololu.com | SIL-5
|  |  | FPGA Board, Core EP4CE10 FPGA NIOS II evaluation development board, Cyclone 4 EP4CE10F17C8N chip | 1 | 1 | RB-Wav-256 | 129.99 | robotshop.com
|  |  | USB Blaster V2, ALTERA FPGA CPLD download cable programmer | 1 | 1 | 5989 | 21.99 | WaveShare.com
|  | (P11, P12, P14) | USB-to-Serial Adapter, FT231X Breakout board, microUSB jack, 3.3V | 1 | 1 | 474-BOB-13263 | 12.95 | Mouser
|  | (P11, P12, P14) (ALTERNATE) | CP2104 Friend - USB to Serial Converter |  |  | 3309 | 5.95 | Adafruit.com
|  | DIP14 | DIP socket 14 | 10 | 10 | 526192 | 0.2 | Jameco | 14dip300 | min order 10+
|  | DIP16 | DIP socket, 16 Pins | 3 | 10 | 112222 | 0.18 | Jameco | 16dip300 | min order 10+
|  | DIP20 | DIP socket, 20 Pins | 15 | 15 | 112248 | 0.22 | Jameco | 20dip300 | min order 10+
|  | DIP32 (.600") | DIP socket, 32 Pins (.600") | 1 | 1 | 105381 | 1.25 | Jameco | 32dip600
|  | DIP40 (.600") | DIP socket, 40 Pins (.600") | 1 | 1 | 526272 | 0.45 | Jameco | 40dip600
|  | Card Ejector | Circuit Board Card Ejector, 0.062 inch, Nylon, White, BIVAR PN# CP-06 WE | 2 | 2 | 749-CP-06-WE | 0.52 | Mouser