## S-100 PDP11 cpu V1.0
S-100 PDP J-11 cpu V1.0 | [9 empty] | 2017-06-15
I have? | I Need? | Ref | Value | BOM_Qty | OrderQty | Part_No | Each | Src | Footprint | Info
|  | C32 | 47 pF, Capacitor Monolithic 100 Volt 5% NPO | 1 | 10 | 332567 | 0.19 | Jameco | C2 | multiples of 10
|  | C7, C8 | 68pF, Capacitor Monolithic 100 Volt 5% COG | 2 | 2 | 81-RDE5C2A680J0S1H3A | 0.33 | Mouser | C2
|  | C3, C9, C10, C11, C12, C13, C14, C15, C17, C18, C19, C20, C21, C22, C23, C24, C25, C28, C29, C30, C31, C33, C34, C35, C36, C37, C38, C39, C40, C41, C42, C43, C44, C45, C46, C47, C48, C49, C50, C51, C52, C53, C54 | 0.1 uF, 50 Volt, Monolithic X7R, Radial | 43 | 50 | 544921 | 0.15 | Jameco | C2 | multiples of 10
|  | C1, C2, C5, C6 | 1 uF, 25 Volt, 10%, Radial Tantalum | 4 | 4 | 545588 | 0.35 | Jameco | C1V5
|  | C27 | 10 uF, 25 Volt, 10%, Radial Tantalum | 1 | 1 | 545641 | 0.59 | Jameco | C1V5
|  | C4 | 22 uF, 16 Volt, 10%, Radial Tantalum | 1 | 1 | 545852 | 0.69 | Jameco | C1V5
|  | C26 | 33 uF, 25 Volt, 10%, Radial Tantalum | 1 | 1 | 2044074 | 2.19 | Jameco | C1V5
|  | D3, D4, D5, D6, D7, D8, D9 | LED | 7 |  |  |  |  | LEDV
|  | D1, D2 | LED, RED | 2 |  |  |  |  | LEDV
|  | P12, P22, P23 | Test_Pin, 1 Position, Unshrouded Header, Solder Straight | 3 |  | 2168211 | 0.59 | Jameco | SIL-1 | order 40 Pin strips
|  | JP1, JP2, JP3, JP4, JP5, JP6, JP7, JP8, JP9, JP10, JP11, JP12, JP13, JP14, JP15, JP18, JP19, JP20, JP21, JP22, P16 | Jumper, 2 Position, Unshrouded Header 2.54mm Solder Straight | 21 |  | 2168211 | 0.59 | Jameco | SIL-1 | order 40 Pin strips
|  | K2, K3, K4, K5, K6, K7, K8, K9, K10 | Jumper, 3 Position, Unshrouded Header 2.54mm Solder Straight | 9 |  | 2168211 | 0.59 | Jameco | SIL-1 | order 40 Pin strips
|  | P8, P14, P19 | Jumper, 4 Position, Unshrouded Header 2.54mm Solder Straight | 3 |  | 2168211 | 0.59 | Jameco | SIL-1 | order 40 Pin strips
|  | P7 | Jumper, 5 Position, Unshrouded Header 2.54mm Solder Straight | 1 |  | 2168211 | 0.59 | Jameco | SIL-1 | order 40 Pin strips
|  | P3 | Jumper, 8 Position, Unshrouded Header 2.54mm Solder Straight | 1 |  | 2168211 | 0.59 | Jameco | SIL-1 | order 40 Pin strips
|  | P11 | Jumper, 2x2 Position, Unshrouded Header 2.54mm Solder Straight | 1 |  | 53532 | 0.85 | Jameco | pin_array_2X2 | Buy 20x2pins and cut down
|  | P9 | Jumper, 3x2 Position, Unshrouded Header 2.54mm Solder Straight | 1 |  | 53532 | 0.85 | Jameco | pin_array_3X2 | Buy 20x2pins and cut down
|  | P13, P20 | Jumper, 4x2 Position, Unshrouded Header 2.54mm Solder Straight | 2 |  | 53532 | 0.85 | Jameco | pin_array_4X2 | Buy 20x2pins and cut down
|  | P2, P10, P17 | Jumper, 5x2 Position, Unshrouded Header 2.54mm Solder Straight | 3 |  | 53532 | 0.85 | Jameco | pin_array_5X2 | Buy 20x2pins and cut down
|  | P4, P15 | Jumper, 8x2 Position, Unshrouded Header 2.54mm Solder Straight | 2 |  | 53532 | 0.85 | Jameco | pin_array_8X2 | Buy 20x2pins and cut down
|  | Socket (U4) | Socket, SIPP, 30 Pin, Machine Tooled Pins, Solder Tail | 2 | 2 | 78642 | 1.49 | Jameco | pin_array_30
|  | J1 | Connector, DB9, 9 Position Female D-Sub, 2.77mm pin-pin in row, Solder Right Angle, Through Hole, 9 Terminal | 1 | 1 | 104952 | 0.89 | Jameco | DB9-F
|  | R2, R10, R11, R12 | 10 Ohm 5% 1/4W | 4 | 10 | 690380 | 0.099 | Jameco | R3 | multiples of 10
|  | R6, R9 | 47 Ohm 5% 1/4W | 2 | 10 | 690540 | 0.099 | Jameco | R3 | multiples of 10
|  | R15 | 150 Ohm 5% 1/4W | 1 | 10 | 690662 | 0.099 | Jameco | R3 | multiples of 10
|  | R7, R8 | 470 Ohm 5% 1/4W | 2 | 10 | 690785 | 0.099 | Jameco | R3 | multiples of 10
|  | R17, R18, R19 | 1K Ohm 5% 1/4W | 3 | 10 | 690865 | 0.099 | Jameco | R3 | multiples of 10
|  | R13 | 4.7K Ohm 5% 1/4W | 1 | 10 | 691024 | 0.099 | Jameco | R3 | multiples of 10
|  | R1, R4 | 10K Ohm 5% 1/4W | 3 | 10 | 691104 | 0.099 | Jameco | R3 | multiples of 10
|  | R14 | 220K Ohm 5% 1/4W | 1 | 10 | 691420 | 0.099 | Jameco | R3 | multiples of 10
|  | R3 | 1Meg Ohm 5% 1/4W | 1 | 10 | 691585 | 0.099 | Jameco | R3 | multiples of 10
|  | RP1, RP2 | 2.2K Ohm, 16 pin DIP, 125 mW, 2%, 8 Res, isolated resistor network | 2 | 2 | 652-4116R-1LF-2.2K | 0.84 | Mouser | 16dip300
|  | RR2 | 470 Ohm SIP 10 pin, 9 Resistors | 1 | 1 | 652-4610X-1LF-470 | 0.4 | Mouser | r_pack9
|  | RR1 | 1K Ohm SIP 6 pin, 5 Resistors | 1 | 1 | 652-4606X-1LF-1K | 0.51 | Mouser | r_pack5
|  | RR3 | 1K Ohm SIP 10 pin, 9 Resistors | 1 | 1 | 652-4610X-1LF-1K | 0.64 | Mouser | r_pack9
|  | Q1 | 2N3904 NPN General Purpose | 1 | 10 | 38359 | 0.09 | Jameco | TO92-INVERT | multiples of 10
|  | X2 | CRYSTAL, 12.0 MHz, HC49/U, 20pF, Low Profile | 1 | 1 | 2159630 | 0.25 | Jameco | HC-18UV
|  | P1 | Clock Oscillator, DIP-14, 5V, 2.00 MHz, soldered (No socket needed) | 1 | 1 | 27924 | 1.49 | Jameco | 14dip300
|  | P18 | Clock Oscillator, DIP-14, 5V, 20.00 MHz | 1 | 1 | 27932 | 0.75 | Jameco | 14dip300
|  | U6 | HD6402-9 UART, DIP40, 200kB 5V ONLY (also COM1863, TR1863, CDP6402, IM6402IDL, HD3-6402R-9Z and compatibles) | 1 | 1 | HD6402-9 | 4.95 | anchor.com | 40dip600
|  | U25, U28, U30 | GAL22V10-15 | 3 | 3 | 39159 | 3.95 | Jameco | 24dip300
|  | U12, U13 | (CY, HT, HM,or MCM)6264LP-10, 8KX8 SRAM, 100nS | 2 | 2 | 42884 | 2.95 | Jameco | 28dip600
|  | U18, U32 | 74F367 | 2 | 2 | 74F367 | 1.42 | anchor.com | 16dip300
|  | U9, U34 | 74LS00 | 2 | 2 | 46252 | 0.79 | Jameco | 14dip300
|  | U11 | 74LS02 | 1 | 1 | 283741 | 0.59 | Jameco | 14dip300
|  | U3, U24 | 74LS04 | 2 | 2 | 283792 | 0.65 | Jameco | 14dip300
|  | U19 | 74LS05 | 1 | 1 | 46341 | 0.79 | Jameco | 14dip300
|  | U21, IC1 | 74LS07 | 2 | 2 | 46367 | 0.89 | Jameco | 14dip300
|  | U33 | 74LS32 | 1 | 1 | 295515 | 0.55 | Jameco | 14dip300
|  | U5 | 74LS126 | 1 | 1 | 46527 | 0.69 | Jameco | 14dip300
|  | U10 | 74LS139 | 1 | 1 | 46623 | 0.69 | Jameco | 16dip300
|  | U29 | 74LS157 | 1 | 1 | 301612 | 0.55 | Jameco | 16dip300
|  | U16, U27, U31, U35 | 74LS244 | 4 | 4 | 47183 | 0.69 | Jameco | 20dip300
|  | U17, U20, U22, U23 | 74LS245 | 4 | 4 | 47212 | 0.79 | Jameco | 20dip300
|  | U1, U7, U8, U26 | 74LS374 | 4 | 4 | 47634 | 0.79 | Jameco | 20dip300
|  | U15 | ATF1508AS-10JU84, IC CPLD, 128MHz 10NS, 84-PLCC, Atmel | 1 | 1 | 556-ATF-1508AS-10JU84 | 10.05 | Mouser | 84-PLCC (J-Lead)
|  | U14 | L7805CV, 5 Volt, 1.5 Amp, TO-220 | 1 | 1 | 924633 | 0.45 | Jameco | TO-220
|  | U14 | Heat Sink, TO-220, 1.2"L x 1"W x 0.5"H (for L7805CV) | 1 | 1 | 129242 | 0.75 | Jameco
|  | U14 | Screw, 6-32, 3/8" Phillips | 1
|  | U14 | NUT, HEX, 6-32 | 1
|  | U14 (Alternate for L7805CV at U14) | PSU5a 5V 3A Regulator, TO-220 form Factor | 1 | 1 | PSU5a | 7.95 | ezsbc.com | TO-220
|  | P1 (Alternate for L7805CV at U14) | D24V25F5 (Alternate for LM7805 at U14) Pololu 5V 2.5A Step-Down Voltage Regulator | 1 | 1 | D24V25F5 | 10.95 | Pololu.com | SIL-5
|  | U2 | MAX232CPE | 1 | 1 | 24811 | 2.95 | Jameco | 16dip300
|  | U4 | DCJ11-AE | 1 |  |  |  | eBay.com | 30x2 SIP
|  | DIP14S (P18) | DIP Socket, Osc, 4-Pins | 1 | 1 | 133006 | 0.65 | Jameco | 14dip300
|  | DIP14 | DIP socket 14 | 10 | 10 | 112214 | 0.14 | Jameco | 14dip300 | multiples of 10
|  | DIP16 | DIP socket 16 | 5 | 10 | 112222 | 0.2 | Jameco | 16dip300 | multiples of 10
|  | DIP20 | DIP socket 20 | 12 | 10 | 112248 | 0.17 | Jameco | 20dip300 | multiples of 10
|  | DIP24 (0.300) | DIP socket 24 (0.300) | 3 | 10 | 39378 | 0.24 | Jameco | 24dip300 | multiples of 10
|  | DIP28 (0.600) | DIP socket 28 (0.600) | 2 | 10 | 112272 | 0.24 | Jameco | 28dip600 | multiples of 10
|  | DIP40 (0.600) | DIP socket 40 (0.600) | 1 | 10 | 41111 | 0.33 | Jameco | 40dip600 | multiples of 10
|  | PLCC84 (U15) | Socket, PLCC-84 Pin, Soldertail | 1 | 1 | 71977 | 1.09 | Jameco | 84-PLCC
|  | Card Ejector | Circuit Board Card Ejector and Pin, 0.062 inch, White Nylon, BIVAR PN# CP-06 WE | 2 | 2 | 749-CP-06-WE | 0.49 | Mouser