## S-100 Raspberry Pi Zero Board v
S-100 Raspberry Pi Zero CPU Board v2.3 | [9 empty] | 2022-08-18
I have? | I Need? | Reference # | Value | BOM_Qty | OrderQty | Part_No | Each | Source | Footprint | Info
|  | C2 | 47 pF, 100 Volt, Monolithic Capacitor, 5% NPO | 1 | 1 | 332567 | 0.39 | Jameco | C2
|  | C6 | 330pF, 50Volt, Monolithic Ceramic, Radial, +20% Z5U | 1 | 10 | 2080340 | 0.12 | Jameco | C2 | order qty = 10+
|  | C7, C8, C9, C10, C11, C12, C13, C14, C15, C16, C17, C18, C19, C20, C21, C22, C24, C25, C26, C27, C28, C29, C30, C31, C32, C33, C34, C35, C36, C37, C38, C40, C42, C46, C73, C74, C75 | 0.1 uF, 50 Volt, Monolithic, X7R, Radial, ±10% | 37 | 37 | 544921 | 0.19 | Jameco | C2 | order qty = 10+
|  | C3, C23, C41, C43, C44, C57 | 10 uF, 25 Volt, 10%, Radial Tantalum | 6 | 6 | 94078 | 0.65 | Jameco | C1V5
|  | C4 | 22 uF, 16 Volt, 10%, Radial Tantalum | 1 | 1 | 94094 | 0.59 | Jameco | C1V5
|  | C1 | 33 uF, 25 Volt, 10%, Radial Tantalum | 1 | 1 | 33785 | 1.49 | Jameco | C1V5
|  | C5 | 47 uF, 15 Volt, 10%, Radial Tantalum | 1 | 1 | 94123 | 0.99 | Jameco | C1V5
|  | D1, D9 | Diode 1N4148, 100 Volt, 200mA, 20mA(If), Small Signal, DO-35 | 2 | 10 | 151247 | 0.07 | Jameco | D3 | order qty = 10+
|  | D2 | LED, Super Bright Blue, Diffused, 5mm T-1 3/4, 470nm, 350mcd | 1 | 1 | 2234071 | 0.69 | Jameco | LEDV
|  | D3, D4 | LED, Green, 30mcd, 565nm, T-1 3/4 |  | 10 | 34761 | 0.15 | Jameco | LEDV | order qty = 10+
|  | D5, D6, D7 | LED, Red Diffused, 5mm (T-1 3/4), 643nm, 75mcd, 36VA |  | 10 | 333973 | 0.12 | Jameco | LEDV | order qty = 10+
|  | D8 | LED, Yellow Diffused, T-1 3/4, 55mcd 585nm | 1 | 10 | 2193985 | 0.1 | Jameco | LEDV | order qty = 10+
|  | JP1, JP2, JP3, JP4, JP5, JP6, JP7, JP8 | Jumper, 2 Position, Unshrouded Header, 2.54mm, Solder, Straight | 8 |  | 160882 | 1.19 | Jameco | SIL-2 | buy 40 Pin strips, cut to size
|  | K1 | Jumper, 3 Position, Unshrouded Header, 2.54mm, Solder, Straight | 1 |  | 160882 | 1.19 | Jameco | SIL-3 | buy 40 Pin strips, cut to size
|  | P7, P14, P15, P16 | Jumper, 5 Position, Unshrouded Header, 2.54mm, Solder, Straight | 4 |  | 160882 | 1.19 | Jameco | SIL-5 | buy 40 Pin strips, cut to size
|  | P2 | Jumper, 3x2 Position, Unshrouded Header, 2.54mm, Solder, Straight | 1 |  | 53532 | 1.49 | Jameco | pin_array_3x2 | Buy 20x2pins and cut down
|  | P4 | Jumper, 5x2 Position, Unshrouded Header, 2.54mm, Solder, Straight | 1 |  | 53532 | 1.49 | Jameco | pin_array_5x2 | Buy 20x2pins and cut down
|  | P5 | Jumper, 8x2 Position, Unshrouded Header, 2.54mm, Solder, Straight | 1 |  | 53532 | 1.49 | Jameco | pin_array_8x2 | Buy 20x2pins and cut down
|  | P3 | Jumper, 20x2 Position, Unshrouded Header 2.54mm Solder Straight | 1 | 1 | 53532 | 1.49 | Jameco | pin_array_20x2
|  | R6, R7, R8, R9 | 10 Ohm 5% 1/4W | 4 | 10 | 690380 | 0.06 | Jameco | R3 | multiples of 10
|  | R1 | 150 Ohm 5% 1/4W | 1 | 10 | 690662 | 0.06 | Jameco | R3 | multiples of 10
|  | R5 | 1K Ohm 5% 1/4W | 1 | 10 | 690865 | 0.06 | Jameco | R3 | multiples of 10
|  | R2, R3, R4 | 4.7K Ohm 5% 1/4W | 3 | 10 | 691024 | 0.06 | Jameco | R3 | multiples of 10
|  | RR1 | 330 Ohm, SIP 10 pin, 9 Bussed Resistors, 125 mWatt, 2% | 1 | 1 | 97851 | 0.89 | Jameco | r_pack9
|  | RR2, RR4 | 1K Ohm SIP 6 pin, 5 Bussed Resistors, 125 mWatt, 2% | 2 | 2 | 652-4606M-1LF-1K | 0.23 | Mouser | r_pack5
|  | RR3 | 1K Ohm SIP 10 pin, 9 Bussed Resistors, 125 mWatt, 2% | 1 | 1 | 858-L101S102LF | 0.45 | Mouser | r_pack9
|  | P13 | Oscillator, 2.000 MHz, Full Size, DIP-14 (4-Pins) | 1 |  | 27924 | 3.49 | Jameco | 14dip300
|  | P8 | Oscillator, 10.000 MHz, Full Size, DIP-14 (4-Pins) | 1 |  | 27887 | 2.49 | Jameco | 14dip300
|  | Q1 | 2N3904, NPN, TO-92, General Purpose | 1 | 1 | 178597 | 0.19 | Jameco | TO92-INVERT
|  | U7, U10 | 74LS00 PDIP-14 | 2 |  | 74LS00 | 0.39 | anchor-electronics.com | 14dip300
|  | U2, U22, U23 | 74LS04 PDIP-14 | 3 |  | 74LS04 | 0.48 | anchor-electronics.com | 14dip300
|  | U6 | 74LS05 PDIP-14 | 1 |  | 74LS05 | 0.28 | anchor-electronics.com | 14dip300
|  | U3 | 74LS07N PDIP-14 | 1 |  | 74LS07 | 0.6 | anchor-electronics.com | 14dip300
|  | U5 | 74LS08 PDIP-14 | 1 |  | 74LS08 | 0.28 | anchor-electronics.com | 14dip300
|  | U9 | 74LS11 PDIP-14 | 1 |  | 74LS11 | 0.25 | anchor-electronics.com | 14dip300
|  | U12 | 74LS30 PDIP-14 | 1 |  | 74LS30 | 0.28 | anchor-electronics.com | 14dip300
|  | U11 | 74LS32 PDIP-14 | 1 |  | 74LS32 | 0.32 | anchor-electronics.com | 14dip300
|  | U8, U13, U14, U34 | 74LS74 PDIP-14 | 4 |  | 74LS74 | 0.35 | anchor-electronics.com | 14dip300
|  | U21, U38 | 74LS123 PDIP-16 | 2 |  | 74LS123 | 0.46 | anchor-electronics.com | 16dip300
|  | U32 | 74LS138 PDIP-16 | 1 |  | 74LS138 | 0.69 | anchor-electronics.com | 16dip300
|  | U31 | 74LS148 PDIP-16 | 1 |  | 74LS148 | 0.98 | anchor-electronics.com | 16dip300
|  | U17 | 74LS367 PDIP-16 | 1 |  | 74LS367 | 0.46 | anchor-electronics.com | 16dip300
|  | U20, U24, U25, U26, U27, U29, U30, U37 | 74LS373 PDIP-20 | 8 |  | 74LS373 | 0.52 | anchor-electronics.com | 20dip300
|  | U4 U15 U16 U18 U19 | 74LVC245A, Bus Transceivers, Tri-State Octal Bus, Designed for 1.65-V to 3.6-V VCC operation | 5 | 5 | 595-SN74LVC245AN | 0.98 | Mouser | 20dip300
|  | U33 | 74LVC373 Octal Transparent D-Type Latches With 3-State Outputs, designed for 1.65-V to 3.6-V VCC operation | 1 | 1 | 595-SN74LVC373AN | 0.89 | Mouser | 20dip300
|  | (P7) | D24V25F5 Pololu 5V, 2.5A Step-Down Voltage Regulator | 1 | 1 | D24V25F5 | 16.95 | Amazon.com | SIL-5
|  | (P14) (ALTERNATE for P7) | D24V22F5 Pololu 5V 2.5A Step-Down Voltage Regulator | 1 |  | 2858 | 27.95 | Pololu.com | SIL-5
|  | U1) (ALTERNATE for P7) | L7805ACV 5V 1A Precision (2%) Positive Voltage Regulator, TO-220 | 1 |  | 924570 | 0.59 | Jameco | TO-220-3
|  | U1) (ALTERNATE for P7) | Heat Sink, TO-220, 1.2"L x 1"W x 0.5"H (for L7805CV) | 1 |  | 129242 | 0.75 | Jameco | TO-220
|  | U1) (ALTERNATE for P7) | Screw, #4-40 x 3/8" Phillips Pan Head Machine Screw | 1 |  | 2094397 | 0.06 | Jameco |  | order qty = 10+
|  | U1) (ALTERNATE for P7) | Hex Nut 4-40 Thread 0.183" Hex x 0.0625" Thick | 1 |  | 2288111 | 0.06 | Jameco |  | order qty = 10+
|  | (P16) | D24V25F3 Pololu 3.3V 2.5A Step-Down Voltage Regulator | 1 | 1 | 2849 | 27.95 | Pololu.com | SIL-5
|  | (P15) (ALTERNATE for P16) | D24V22F3 Pololu 3.3V 2.5A Step-Down Voltage Regulator | 1 |  | 2857 | 27.95 | Pololu.com | SIL-5
|  | (U28) (ALTERNATE for P16) | LM3940IT-3.3, 1A Low Dropout Regulator for 5V to 3.3V Conversion, TO-220 | 1 |  | LM3940IT-3.3/NOPB-ND | 2 | Digikey | TO-220-3
|  | DIP14S (P8) | DIP Socket, Machine Tooled, 4 Pin, Full-Can Crystal Oscillator Socket | 1 | 1 | 133006 | 0.69 | Jameco | 14dip300
|  | DIP14 | DIP socket, 14 Pins | 15 | 10 | 112214 | 0.19 | Jameco | 14dip300
|  | DIP16 | DIP socket, 16 Pins | 5 | 10 | 112222 | 0.18 | Jameco | 16dip300
|  | DIP20 | DIP socket, 20 Pins | 14 | 10 | 112248 | 0.19 | Jameco | 20dip300
|  | Card Ejector | Circuit Board Card Ejector, 0.062 inch, Nylon, White, BIVAR PN# CP-06 WE | 2 | 2 | 749-CP-06-WE | 0.52 | Mouser