## System Monitor Board SMB V2
S100 System Monitor Board SMB V2
I have? | I Need? | Ref | Value | BOM_Qty | OrderQty | part_no | Each | Src | Footprint | Board | Info
|  | C56 | 0.01 uF, 100 Volt, X7R 10% Radial | 1 | 1 | 597281 | 0.29 | Jameco | C2 | host board
|  | C2, C4, C5, C6, C7, C8, C9, C10, C11, C12, C13, C14, C15, C16, C17, C18, C19, C20, C21, C22, C23, C24, C25, C26, C27, C28, C29, C30, C31, C32, C33, C34, C35, C36, C37, C38, C39, C40, C41, C51, C53, C54 | 0.1 uF, 50 Volt, Monolithic Z5U, Radial | 42 | 100 | 25523 | 0.07 | Jameco | C2 | host board | multiples of 100
|  | C1 | 1 uF, 35 Volt, 10% Radial Tantalum | 1 | 1 | 33662 | 0.39 | Jameco | Tant C1V5 | host board
|  | C3 | 22 uF, 16 Volt, 10% Radial Tantalum | 1 | 1 | 94094 | 0.69 | Jameco | Tant C1V5 | host board
|  | C52 | 6.8 uF, 25 Volt, 10% Radial Tantalum | 1 | 1 | 546185 | 0.59 | Jameco | Tant C1V5 | host board
|  | C44, C45, C46, C47, C48, C49, C55 | 10 uF, 25 Volt, 10% Radial Tantalum | 7 | 7 | 545641 | 0.59 | Jameco | Tant C1V5 | host board
|  | C50 | 15 uF, 20 Volt, 10% Radial Tantalum | 1 | 1 | 581-TAP156K020SCS | 0.81 | Mouser | Tant C1V5 | host board
|  | C57 | Trim Cap, 9-50pf 200 Volt DC, 5mm, 2 Pins | 1 | 1 | 136979 | 0.89 | Jameco | CV3-30PF | host board
|  | D1, D6, D7, D8 | LED, Red Diffused T1 3/4, 19mcd 635nm | 4 | 10 | 697522 | 0.09 | Jameco | LEDV | host board | multiples of 10
|  | D2, D3 | LED, Yellow Diffused T-1 3/4, 29mcd 585nm | 2 | 10 | 697549 | 0.09 | Jameco | LEDV | host board | multiples of 10
|  | D5 | LED, Green T-1 3/4, 25mcd 565nm | 1 | 10 | 333227 | 0.1 | Jameco | LEDV | host board | multiples of 10
|  | D4 | 1N4148, Diode Switching 100 Volt 0.15A, DO-35 | 1 | 10 | 36038 | 0.05 | Jameco | D3 | host board | multiples of 10
|  | JP1, JP2, JP3, JP4, JP10, JP11, JP23, JP26, JP27, JP30 | Jumper, 2 Position, Unshrouded Header 2.54mm Solder Straight | 5 |  | 68339 | 0.49 | Jameco | SIL-2 | host board | order 36 Pin strip
|  | JP28, K2, K3, K4 | Jumper, 3 Position, Unshrouded Header 2.54mm Solder Straight | 4 |  | 68339 | 0.49 | Jameco | SIL-3 | host board | order 36 Pin strip
|  | P2 | Jumper, 4x2 Position, Unshrouded Header 2.54mm Solder Straight | 1 |  | 109568 | 0.59 | Jameco | PIN_ARRAY_4x2 | host board | order 16x2 Pin strip
|  | P3 | Jumper, 5x2 Position, Unshrouded Header 2.54mm Solder Straight | 1 | 1 | 109568 | 0.59 | Jameco | PIN_ARRAY_5x2 | host board | order 16x2 Pin strip
|  | P4, P42 | Jumper, 8x2 Position, Unshrouded Header 2.54mm Solder Straight | 2 |  | 109568 | 0.59 | Jameco | PIN_ARRAY_8x2 | host board | order 16x2 Pin strip
|  | P36, P37, P39 | Header, Low Profile, Shrouded, 26Pin (2x13), Straight, .100" LS | 3 | 3 | 68372 | 0.69 | Jameco | PIN_ARRAY_13x2 | host board
|  | P38 | Clock Oscillator, DIP-14, 5V, 2.0000 MHz | 1 | 1 | 27924 | 1.49 | Jameco | 14dip300 | host board
|  | P40, P41 | Jumper, 9 Position, Unshrouded Header 2.54mm Solder Straight | 2 |  | 68339 | 0.49 | Jameco | SIL-9 | host board | order 36 Pin strip
|  | R1, R2, R3, R4, R6, R13, R14, R15, R16, R17, R18, R19, R22, R26, R33 ,R38 | 470 Ohm 5% 1/4W | 16 |  |  |  |  | R3 | host board
|  | R5, R7, R8, R9 | 330 Ohm 5% 1/4W | 4 |  |  |  |  | R3 | host board
|  | R10, R12, R24 | 1K Ohm 5% 1/4W | 3 |  |  |  |  | R3 | host board
|  | R11, R25, R32, R36 | 10K Ohm 5% 1/4W | 4 |  |  |  |  | R3 | host board
|  | R27, R34 | 2K Ohm 5% 1/4W | 2 |  |  |  |  | R3 | host board
|  | R28, R35 | 22K Ohm 5% 1/4W | 2 |  |  |  |  | R3 | host board
|  | R37 | 4.7K Ohm 5% 1/4W | 1 |  |  |  |  | R3 | host board
|  | RR1 | 470 Ohm SIP 10pin, 9 Resistors | 1 | 1 | 97869 | 0.29 | Jameco | r_pack9 | host board
|  | RR2 | 1K Ohm SIP 10pin, 9 Resistors | 1 | 10 | 78777 | 0.17 | Jameco | r_pack9 | host board | multiples of 10
|  | SW3, SW4, SW5, SW9 | DIP Switch, 8-Pos, On-Off, SPST, Raised Rocker | 4 | 4 | 696917 | 1.39 | Jameco | 16dip300 | host board
|  | U1 | LM323 Regulator 5 Volt 3 Amp TO-3 | 1 | 1 | 23667 | 4.75 | Jameco | TO3 | host board
|  | U2, U12, U13, U14, U28 | 74LS244 | 5 | 5 | 47183 | 0.65 | Jameco | 20dip300 | host board
|  | U3, U30, U36 | 74LS04 | 3 | 3 | 46316 | 0.49 | Jameco | 14dip300 | host board
|  | U4, U5, U6 | 74LS123 | 3 | 3 | 46480 | 0.59 | Jameco | 16dip300 | host board
|  | U7 | 74LS240 | 1 | 1 | 47141 | 0.69 | Jameco | 20dip300 | host board
|  | U8, U9, U11 | 74LS273 | 3 | 3 | 47386 | 0.69 | Jameco | 20dip300 | host board
|  | U10, U17 | 74LS00 | 2 | 2 | 46252 | 0.45 | Jameco | 14dip300 | host board
|  | U15 | 74LS38 | 1 | 1 | 295566 | 0.75 | Jameco | 14dip300 | host board
|  | U16, U32 | 74LS74 | 2 | 2 | 48004 | 0.75 | Jameco | 14dip300 | host board
|  | U18 | 74F10 | 1 | 1 | 595-SN74F10N | 0.68 | Mouser | 14dip300 | host board
|  | U31 | 74LS10 | 1 | 1 | 46404 | 0.59 | Jameco | 14dip300 | host board
|  | U19, U20, U21, U23, U37 | 74LS682N | 5 | 5 | 309260 | 1.75 | Jameco | 20dip300 | host board
|  | U22 | 74LS27 | 1 | 1 | 47378 | 0.89 | Jameco | 14dip300 | host board
|  | U24, U25, U29 | LM555N | 3 | 3 | 27422 | 0.25 | Jameco | 8dip300 | host board
|  | U26 | 74LS06N | 1 | 1 | 46359 | 0.75 | Jameco | 14dip300 | host board
|  | U27 | 74F138 | 1 | 1 | 595-SN74F138N | 0.62 | Mouser | 16dip300 | host board
|  | U33 | 74LS175 | 1 | 1 | 46957 | 0.69 | Jameco | 16dip300 | host board
|  | U34 | 74LS07N | 1 | 1 | 46367 | 0.75 | Jameco | 14dip300 | host board
|  | U35 | 74LS27 | 1 | 1 | 47378 | 0.89 | Jameco | 14dip300 | host board
|  | U1 | Heat Sink Passive TO-3 | 1 | 1 | 151547 | 1.49 | Jameco | TO3 | host board
|  | U1 | Screw, 6-32, 3/8" Phillips | 1 | [5 empty] | host board
|  | U1 | NUT, HEX, 6-32 | 1 | [5 empty] | host board
|  | DIP8 | DIP socket 8 | 3 | 10 | 683104 | 0.13 | Jameco | 8dip300 | host board | multiples of 10
|  | DIP14 | DIP socket 14 | 14 | 20 | 683112 | 0.17 | Jameco | 14dip300 | host board | multiples of 10
|  | DIP14S (P38) | DIP Socket, Osc, 4-Pins | 1 | 1 | 133006 | 0.65 | Jameco | 14dip300 | host board
|  | DIP16 | DIP socket 16 | 5 | 10 | 112222 | 0.2 | Jameco | 16dip300 | host board | multiples of 10
|  | DIP20 | DIP socket 20 | 14 | 20 | 112248 | 0.17 | Jameco | 20dip300 | host board | multiples of 10
|  | P1, 2, 7 | Header, 26Pin (2x13), Right Angle, .100" LS | 3 | 3 | 53583 | 0.65 | Jameco | PIN_ARRAY_13x2 | display
|  | LEDs | LED, Red Diffused T1 3/4, 19mcd 635nm | 7 | 10 | 697522 | 0.09 | Jameco | LEDV | display | multiples of 10
|  | LEDs | LED, Green T-1 3/4, 25mcd 565nm | 2 | 10 | 333227 | 0.1 | Jameco | LEDV | display | multiples of 10
|  | LEDs | LED, Yellow Diffused T-1 3/4, 29mcd 585nm | 4 | 10 | 697549 | 0.09 | Jameco | LEDV | display | multiples of 10
|  | LEDs | LED, Blue, T-1 3/4, 50mcd, 468nm | 1 | 1 | 2006764 | 0.69 | Jameco | LEDV | display
|  | R1, 2 | 470 Ohm 5% 1/4W | 2 |  |  |  |  | R3 | display
|  | SW2-Reset, SW4-SLV CLR | SPST (ON) | 2 | 2 | 154878 | 1.49 | Jameco |  | display
|  | SW3-BP | SPDT | 1 | 1 | 26332 | 1.89 | Jameco |  | display
|  | SW5-SST | SPDT ON-(ON) | 1 | [5 empty] | display
|  | SW6-STOP/RUN | DPDT | 1 | 1 | 26367 | 1.49 | Jameco |  | display
|  | DIS1, DIS2, DIS3, DIS4, DIS5, DIS6, DIS7, DIS8, DIS9, DIS10 | TIL-311, HEXADECIMAL DISPLAY WITH LOGIC, DISPLAY 4-BIT BINARY DATA | 10 |  |  |  | UTSource or ACP Surplus (eBay) | 14dip300 | display
|  | DIP14 | DIP socket 14 | 10 | 10 | 683112 | 0.17 | Jameco | 14dip300 | display | multiples of 10