## System Monitor Board SMB V3
S-100 System Monitor Board SMB V3.01 | [10 empty] | 2016-02-09
I have? | I Need? | Ref | Value | BOM_Qty | OrderQty | Part_No | Each | Src | Footprint | Board | Info
|  | AFF101, AFF102, AFF103 | Display, Common Cathode, 0.30" 10-Pin, Single Digit, 7-Segment LED Display, Red | 3 |  |  |  |  | 10DIP300 | host board
|  | BAR101 | LED, 10 Bar LED Display, 20-pin DIP | 1 |  |  |  |  | 20DIP300 | host board
|  | C57, C104 | Trim Cap, 3-30pf 200 Volt DC, 5mm, 2 Pins | 2 |  |  |  |  | CV3-30PF | host board
|  | C103 | 39pF, 200 Volts, 10% C0G, MLCC | 1 |  |  |  |  | C2 | host board
|  | C101 | 100pF, 50 Volt Monolithic Z5U, Radial | 1 |  |  |  |  | C2 | host board
|  | C56 | 0.01 uF, 100 Volt X7R 10% Radial | 1 |  |  |  |  | C2 | host board
|  | C1 | 1 uF, 35 Volt, 10%, Radial Tantalum | 1 |  |  |  |  | C1V5 | host board
|  | C3 | 22 uF, 16 Volt, 10%, Radial Tantalum | 1 |  |  |  |  | C1V5 | host board
|  | C2, C4, C5, C6, C7, C8, C9, C10, C11, C12, C13, C14, C15, C16, C17, C18, C19, C20, C21, C22, C23, C24, C25, C26, C27, C28, C29, C30, C31, C32, C33, C34, C35, C36, C37, C38, C39, C40, C41, C51, C53, C54, C102, C105 | 0.1 uF, 50 Volt, Monolithic Z5U, Radial | 44 |  |  |  |  | C2 | host board | multiples of 100
|  | C52 | 6.8 uF, 25 Volt, 10%, Radial Tantalum | 1 |  |  |  |  | C1V5 | host board
|  | C44, C45, C46, C47, C48, C49, C55 | 10 uF, 25 Volt, 10%, Radial Tantalum | 7 |  |  |  |  | C1V5 | host board
|  | C50 | 15 uF, 20 Volt, 10%, Radial Tantalum | 1 |  |  |  |  | C1V5 | host board
|  | JP1, JP2, JP3, JP4, JP10, JP11, JP23, JP26, JP27, JP30, JP101, JP103 | Jumper, 2 Position, Unshrouded Header 2.54mm Solder Straight | 12 |  |  |  |  | SIL-2 | host board | order 40 Pin strip
|  | JP28, K2, K3, K4, K101, K102 | Jumper, 3 Position, Unshrouded Header 2.54mm Solder Straight | 6 |  |  |  |  | SIL-3 | host board | order 40 Pin strip
|  | P2, P3 | Jumper, 5x2 Position, Unshrouded Header 2.54mm Solder Straight | 2 |  |  |  |  | pin_array_5x2 | host board | order 16x2 Pin strip
|  | P4 | Jumper, 8x2 Position, Unshrouded Header 2.54mm Solder Straight | 1 |  |  |  |  | pin_array_8x2 | host board | order 16x2 Pin strip
|  | P36, P37, P39 | Header, Low Profile, Shrouded, 26Pin (2x13), Straight, .100" LS | 3 |  |  |  |  | pin_array_13x2 | host board
|  | P40, P41 | Jumper, 9 Position, Unshrouded Header 2.54mm Solder Straight | 2 |  |  |  |  | SIL-9 | host board | order 40 Pin strip
|  | P101 | Jumper, 6x2 Position, Unshrouded Header 2.54mm Solder Straight | 1 |  |  |  |  | pin_array_8x2 | host board | order 16x2 Pin strip
|  | P102, P103 | Jumper, 4x2 Position, Unshrouded Header 2.54mm Solder Straight | 2 |  |  |  |  | pin_array_4x2 | host board | order 16x2 Pin strip
|  | R1, R2, R3, R4, R6, R13, R14, R15, R16, R17, R18, R19, R22, R26, R33, R38 | 470 Ohm 5% 1/4W | 16 |  |  |  |  | R3 | host board
|  | R104 | 220 Ohm 5% 1/4W | 1 |  |  |  |  | R3 | host board
|  | R5, R7, R8, R9 | 330 Ohm 5% 1/4W | 4 |  |  |  |  | R3 | host board
|  | R10, R12, R24 | 1K Ohm 5% 1/4W | 3 |  |  |  |  | R3 | host board
|  | R27, R34 | 2K Ohm 5% 1/4W | 2 |  |  |  |  | R3 | host board
|  | R37 | 4.7K Ohm 5% 1/4W | 1 |  |  |  |  | R3 | host board
|  | R11, R25, R32, R36, R101, R105 | 10K Ohm 5% 1/4W | 6 |  |  |  |  | R3 | host board
|  | R28, R35 | 22K Ohm 5% 1/4W | 2 |  |  |  |  | R3 | host board
|  | R102 | 100K Ohm 5% 1/4W | 1 |  |  |  |  | R3 | host board
|  | R103 | 22Meg Ohm 5% 1/4W | 1 |  |  |  |  | R3 | host board
|  | RR1, RR101 | 470 Ohm SIP 10pin, 9 Resistors | 2 |  |  |  |  | r_pack9 | host board
|  | RR2 | 1K Ohm SIP 10pin, 9 Resistors | 1 |  |  |  |  | r_pack9 | host board
|  | D1, D6, D7, D8 | LED, Red Diffused T1 3/4, 19mcd 635nm | 4 |  |  |  |  | LEDV | host board
|  | D2, D3 | LED, Yellow Diffused T-1 3/4, 29mcd 585nm | 2 |  |  |  |  | LEDV | host board
|  | D5 | LED, Green T-1 3/4, 25mcd 565nm | 1 |  |  |  |  | LEDV | host board
|  | D4, D101 | 1N4148, Diode Switching 100 Volt 0.15A, DO-35 | 2 |  |  |  |  | D3, C2 | host board
|  | P38 | Clock Oscillator, DIP-14, 5V, 2 MHz | 1 |  |  |  |  | 14dip300 | host board
|  | P104 | Clock Oscillator, Half Can, DIP-8, 5V, 10MHz | 1 |  |  |  |  | 8dip300 | host board
|  | SW3, SW4, SW5, SW9 | DIP Switch, 8-Pos, On-Off, SPST, Raised Rocker | 4 |  |  |  |  | 16dip300 | host board
|  | U1 | LM323 Regulator 5 Volt 3 Amp TO-3 | 1 |  |  |  |  | TO3 | host board
|  | (Alternate for LM323K at U1) | EzSBC PSU5, 5V 3A Drop-in replacement of LM323K (Alternate for LM323K at U1) | 1 |  | PSU5 | 8.95 | EzSBC.com | SIL-5 | host board
|  | Vol_Reg101 (Alternate for LM323K at U1) | D24V25F5 Pololu 5V 2.5A Step-Down Voltage Regulator (Alternate for LM323 at U1) | 1 | 1 | D24V25F5 | 10.95 | Pololu | pin_array_5x1 | host board
|  | U34 | 7407 | 1 |  |  |  |  | 14dip300 | host board
|  | U15 | 7438 | 1 |  |  |  |  | 14dip300 | host board
|  | U10, U17 | 74LS00 | 2 |  |  |  |  | 14dip300 | host board
|  | U3, U36, U101 | 74LS04 | 1 |  |  |  |  | 14dip300 | host board
|  | U26 | 74LS06 | 1 |  |  |  |  | 14dip300 | host board
|  | U103 | 74LS07 | 1 |  |  |  |  | 14dip300 | host board
|  | U18 | 74LS10 | 1 |  |  |  |  | 14dip300 | host board
|  | U22, U35 | 74LS27 | 2 |  |  |  |  | 14dip300 | host board
|  | U16, U32 | 74LS74 | 2 |  |  |  |  | 14dip300 | host board
|  | U4, U5, U6 | 74LS123 | 3 |  |  |  |  | 16dip300 | host board
|  | U33 | 74LS175 | 1 |  |  |  |  | 16dip300 | host board
|  | U7 | 74LS240 | 1 |  |  |  |  | 20dip300 | host board
|  | U2, U12, U13, U14, U28 | 74LS244 | 5 |  |  |  |  | 20dip300 | host board
|  | U8, U9, U11 | 74LS273 | 3 |  |  |  |  | 20dip300 | host board
|  | U105 | 74LS373 | 1 |  |  |  |  | 20dip300 | host board
|  | U19, U20, U21, U23, U37 | 74LS682 | 5 |  |  |  |  | 20dip300 | host board
|  | U102 | GAL22V10-15 | 1 |  |  |  |  | 24dip300 | host board
|  | U104 | ICM7216D, frequency counter, for common cathode displays | 1 |  |  |  | eBay | 28dip600 | host board
|  | U24, U25, U29 | LM555N | 3 |  |  |  |  | 8dip300 | host board
|  | X101 | Crystal, 10 MHz, HC49/S Low Profile Case | 1 |  |  |  |  | 8dip300 | host board
|  | U1 | Heat Sink Passive TO-3 (LM323) | 1 |  |  |  |  | TO3 | host board
|  | U1 | Screw, 6-32, 3/8" Phillips | 1 | [5 empty] | host board
|  | U1 | NUT, HEX, 6-32 | 1 | [5 empty] | host board
|  | DIP8 | DIP socket 8 | 4 |  |  |  |  | 8dip300 | host board
|  | DIP14 | DIP socket 14 | 13 |  |  |  |  | 14dip300 | host board
|  | DIP14S (P38) | DIP Socket, Osc, 4-Pins | 1 |  |  |  |  | 14dip300 | host board
|  | DIP16 | DIP socket 16 | 4 |  |  |  |  | 16dip300 | host board
|  | DIP20 | DIP socket 20 | 15 |  |  |  |  | 20dip300 | host board
|  | DIP24 (0.300'') | DIP socket 24 (0.300'') | 1 |  |  |  |  | 24dip300 | host board
|  | DIP28 (0.600'') | DIP socket 28 (0.600'') | 1 |  |  |  |  | 28dip600 | host board
|  | Card Ejector | Circuit Board Card Ejector, 0.062 inch, White Nylon, BIVAR PN# CP-06 WE | 2 | 2 | 749-CP-06-WE | 0.49 | Mouser |  | host board
|  | P1, 2, 7 | Header, 26Pin (2x13), Right Angle, .100" LS | 3 |  |  |  |  | pin_array_13x2 | display
|  | D18 | MBR1100, Diode Schottky, 100 Volt 1A, DO-204AL | 1
|  | LEDs | LED, Red Diffused T1 3/4, 19mcd 635nm | 7 |  |  |  |  | LEDV | display
|  | LEDs | LED, Green T-1 3/4, 25mcd 565nm | 2 |  |  |  |  | LEDV | display
|  | LEDs | LED, Yellow Diffused T-1 3/4, 29mcd 585nm | 4 |  |  |  |  | LEDV | display
|  | LEDs | LED, Blue, T-1 3/4, 210mcd, 466nm | 1 |  |  |  |  | LEDV | display
|  | R1, 2 | 470 Ohm 5% 1/4W | 2 |  |  |  |  | R3 | display
|  | SW2-Reset, SW4-SLV CLR | SPST (ON) | 2 | [5 empty] | display
|  | SW3-BP | SPDT | 1 | [5 empty] | display
|  | SW5-SST | SPDT ON-(ON) | 1 | [5 empty] | display
|  | SW6-STOP/RUN | DPDT | 1 | [5 empty] | display
|  | DIS1, DIS2, DIS3, DIS4, DIS5, DIS6, DIS7, DIS8, DIS9, DIS10 | TIL-311, HEXADECIMAL DISPLAY WITH LOGIC, DISPLAY 4-BIT BINARY DATA | 10 |  |  |  | UTSource or ACP Surplus (eBay) | 14dip300 | display
|  | DIP14 | DIP socket 14 | 10 |  |  |  |  | 14dip300 | display