## S-100 Super IO Board II BOM
S-100 Super IO Board II | [9 empty] | 2022-09-17
I have? | I Need? | Reference # | Value | BOM_Qty | OrderQty | Part_No | Each | Source | Footprint | Info
|  | C14 | Trim Cap, 9-50 pF, Ceramic Trimmer Capacitor, 5mm, 200 Volt DC | 1 | 1 | 136979 | 1.09 | Jameco | CV3-30PF
|  | C33 | Ceramic Capacitor, 0.01 uF (10,000pF), 20%, 100V, X7R Radial | 1 | 10 | 2312447 | 0.19 | Jameco | C2 | order qty = 10+
|  | C7, C8, C9, C10, C11, C12, C15, C16 ,C17, C18, C19, C20, C21, C22, C23, C24, C25, C27, C29, C30, C31, C32, C34, C35, C37, C38, C39, C40, C41, C42, C43, C44, C45, C46 | 0.1 uF, 50 Volt, Monolithic, X7R, Radial, ±10% | 34 | 34 | 767834 | 0.19 | Jameco | C2 | order qty = 10+
|  | C1, C2, C4, C13 | 1µF, 25V, 20%, Aluminum Electrolytic, Radial Capacitor | 4 | 10 | 330431 | 0.15 | Jameco | C1V5 | order qty = 10+
|  | C5, C6, C26, C28, C36 | 10uF, 25V, 20%, Aluminum Electrolytic, Radial Capacitor | 5 | 10 | 94212 | 0.17 | Jameco | C1V5 | order qty = 10+
|  | C3 | 33 uF, 25 Volt, 10%, Radial Tantalum | 1 | 1 | 33785 | 1.49 | Jameco | C1V5
|  | D1 | Diode 1N4148, 100 Volt, 200mA, 20mA(If), Small Signal, DO-35 | 1 | 10 | 151247 | 0.07 | Jameco | D3 | order qty = 10+
|  | D10 | LED, Super Bright Blue, Diffused, 5mm T-1 3/4, 470nm, 350mcd | 1 | 1 | 2234071 | 0.69 | Jameco | LEDV
|  | D13 | LED, Yellow Diffused, T-1 3/4, 55mcd 585nm | 1 | 10 | 2193985 | 0.1 | Jameco | LEDV | order qty = 10+
|  | D2, D3, D4, D5, D6, D7, D8, D9, D11, D12 | LED, Red Diffused, 5mm (T-1 3/4), 643nm, 75mcd | 10 | 10 | 333973 | 0.12 | Jameco | LEDV | order qty = 10+
|  | P31 | Jumper, 2 Position, Unshrouded Header 2.54mm Solder Straight | 1 |  | 160882 | 1.19 | Jameco | SIL-2 | buy 40 Pin strips, cut to size
|  | K1, K2,K4, K5 | Jumper, 3 Position, Unshrouded Header 2.54mm Solder Straight | 4 |  | 160882 | 1.19 | Jameco | SIL-3 | buy 40 Pin strips, cut to size
|  | P6, P7 | Jumper, 4 Position, Unshrouded Header 2.54mm Solder Straight | 2 |  | 160882 | 1.19 | Jameco | SIL-4 | buy 40 Pin strips, cut to size
|  | P19, P20, P21, P25, P48, P52 | Jumper, 5 Position, Unshrouded Header 2.54mm Solder Straight | 5 |  | 160882 | 1.19 | Jameco | SIL-5 | buy 40 Pin strips, cut to size
|  | P11, P40 | Jumper, 6 Position, Unshrouded Header 2.54mm Solder Straight | 2 |  | 160882 | 1.19 | Jameco | SIL-6 | buy 40 Pin strips, cut to size
|  | P39, P41 | Jumper, 7 Position, Unshrouded Header 2.54mm Solder Straight | 2 |  | 160882 | 1.19 | Jameco | SIL-7 | buy 40 Pin strips, cut to size
|  | P32, P46, P47 | Jumper, 8 Position, Unshrouded Header 2.54mm Solder Straight | 3 |  | 160882 | 1.19 | Jameco | SIL-8 | buy 40 Pin strips, cut to size
|  | P4, P14, P27 | Jumper, 10 Position, Unshrouded Header 2.54mm Solder Straight | 3 |  | 160882 | 1.19 | Jameco | SIL-10 | buy 40 Pin strips, cut to size
|  | P16, P24 | Jumper, 12 Position, Unshrouded Header 2.54mm Solder Straight | 2 |  | 160882 | 1.19 | Jameco | SIL-12 | buy 40 Pin strips, cut to size
|  | P28, P30 | Jumper, 14 Position, Unshrouded Header 2.54mm Solder Straight | 2 |  | 160882 | 1.19 | Jameco | SIL-14 | buy 40 Pin strips, cut to size
|  | P1, P3, P5, P10 | Jumper, 4x2 Position, Unshrouded Header, 2.54mm, Solder, Straight | 4 |  | 53532 | 1.49 | Jameco | pin_array_4x2 | Buy 20x2pins and cut down
|  | P17 | Jumper, 5x2 Position, Unshrouded Header, 2.54mm, Solder, Straight | 1 |  | 53532 | 1.49 | Jameco | pin_array_5x2 | Buy 20x2pins and cut down
|  | P15, P33 | Jumper, 6x2 Position, Unshrouded Header, 2.54mm, Solder, Straight | 2 |  | 53532 | 1.49 | Jameco | pin_array_6x2 | Buy 20x2pins and cut down
|  | P34 | Jumper, 13x2 Position, Unshrouded Header, 2.54mm, Solder, Straight | 1 |  | 53532 | 1.49 | Jameco | pin_array_13x2 | Buy 20x2pins and cut down
|  | J1 | Connector, DB9, 9 Position Female D-Sub, Right Angle, Through Hole | 1 | 1 | 104952 | 0.99 | Jameco | DB9-F
|  | R1, R2 | 330 Ohm 5% 1/4W | 2 | 10 | 690742 | 0.06 | Jameco | R3 | multiples of 10
|  | R3, R6, R7 | 470 Ohm 5% 1/4W | 3 | 10 | 690785 | 0.06 | Jameco | R3 | multiples of 10
|  | R5 | 4.7K Ohm 5% 1/4W | 1 | 10 | 691024 | 0.06 | Jameco | R3 | multiples of 10
|  | R4 | 10K Ohm 5% 1/4W | 1 | 10 | 691104 | 0.06 | Jameco | R3 | multiples of 10
|  | RR1, RR2 | 1K Ohm SIP 10 pin, 9 Bussed Resistors, 125 mWatt, 2% | 2 | 2 | 858-L101S102LF | 0.58 | Mouser | r_pack9
|  | RR4 | 1K Ohm SIP 6 pin, 5 Bussed Resistors, 125 mWatt, 2% | 1 | 1 | 652-4606M-1LF-1K | 0.66 | Mouser | r_pack5
|  | SW2, SW5, SW6, SW7 | DIP Switch, 4-Position Raised Slide, SPST | 4 | 4 | 2334103 | 1.09 | Jameco | SWDIP4
|  | SW1, SW3, SW4 | DIP Switch, 8 Position, Raised Slide, SPST, 2.5mm Pitch | 3 | 3 | 696984 | 1.25 | Jameco | SWDIP8
|  | P2 | Clock Oscillator, 4.9152 MHz, Full Size, DIP-14 (4-Pins) | 1 | 1 | 774-MXO45-3C-4.9 | 4.23 | Mouser | 14dip300
|  | U6, U11 | 74LS04 PDIP-14 | 2 | 2 | 74LS04 | 0.48 | anchor-electronics.com | 14dip300
|  | U21 | 74LS07 PDIP-14 | 1 | 1 | 74LS07 | 0.6 | anchor-electronics.com | 14dip300
|  | U22 | 74LS08 PDIP-14 | 1 | 1 | 74LS08 | 0.28 | anchor-electronics.com | 14dip300
|  | U14 | 74LS10 PDIP-14 | 1 | 1 | 74LS10 | 0.25 | anchor-electronics.com | 14dip300
|  | U3, U19 | 74LS30 PDIP-14 | 2 | 2 | 74LS30 | 0.28 | anchor-electronics.com | 14dip300
|  | U20 | 74LS32 PDIP-14 | 1 | 1 | 74LS32 | 0.32 | anchor-electronics.com | 14dip300
|  | U23 | 74LS123 PDIP-16 | 1 | 1 | 74LS123 | 0.46 | anchor-electronics.com | 16dip300
|  | U1, U5, U12, U18 | 74LS244 PDIP-20 | 4 | 4 | 74LS244 | 0.79 | anchor-electronics.com | 20dip300
|  | IC1, IC2, IC3, IC4, IC5, U17 | 74LS682N PDIP-20 | 6 | 6 | 74LS682 | 2.3 | anchor-electronics.com | 20dip300
|  | U2, U4 | 74LVC245A, Bus Transceivers, Tri-State Octal Bus, Designed for 1.65-V to 3.6-V VCC operation | 2 | 2 | 595-SN74LVC245AN | 0.93 | Mouser | 20dip300
|  | U16 | LM555CN, Single Timer, PDIP-8 | 1 | 1 | 973646 | 0.59 | Jameco | 8dip300
|  | U15 | MAX232CPE, +5V-Powered, Multichannel RS-232 Drivers/Receivers | 1 | 1 | 24811 | 3.75 | Jameco | 16dip300
|  | U7, U8, U10 | Z85C3008PSG, CMOS SCC, 8MHz, DIP-40 | 3 | 3 | Z85C3008PSG | 6.4665 | Utsource.net | 40dip600
|  | U9, U13 | NEC 82C55AC-2, CMOS Programmable Peripheral Interface, 5 MHz, 40-Pin PDIP | 1 | 2 | 82C55AC-2 221 | 2.213 | Utsource.net | 40dip600 | Minimum order: 2
|  | (P7) | D24V25F5 Pololu 5V, 2.5A Step-Down Voltage Regulator | 1 | 1 | D24V25F5 | 16.95 | Amazon.com | SIL-5
|  | (P14) (ALTERNATE for P7) | D24V22F5 Pololu 5V 2.5A Step-Down Voltage Regulator | 1 |  | 2858 | 27.95 | Pololu.com | SIL-5
|  | (P16) | D24V25F3 Pololu 3.3V 2.5A Step-Down Voltage Regulator | 1 | 1 | 2849 | 27.95 | Pololu.com | SIL-5
|  | (P15) (ALTERNATE for P16) | D24V22F3 Pololu 3.3V 2.5A Step-Down Voltage Regulator | 1 |  | 2857 | 27.95 | Pololu.com | SIL-5
|  | DIP8 | DIP socket, 8 Pins | 1 | 10 | 112206 | 0.16 | Jameco | 8dip300 | order qty = 10+
|  | DIP14S (P2) | DIP Socket, Machine Tooled, 4 Pin, Full-Can Crystal Oscillator Socket | 1 | 1 | 133006 | 0.69 | Jameco | 14dip300
|  | DIP14 | DIP socket, 14 Pins | 8 | 10 | 112214 | 0.19 | Jameco | 14dip300 | order qty = 10+
|  | DIP16 | DIP socket, 16 Pins | 1 | 10 | 112222 | 0.18 | Jameco | 16dip300 | order qty = 10+
|  | DIP20 | DIP socket, 20 Pins | 12 | 10 | 112248 | 0.19 | Jameco | 20dip300 | order qty = 10+
|  | DIP40 (0.600) | DIP socket 40 (0.600'' W) | 5 | 5 | 112311 | 0.49 | Jameco | 40dip600
|  | Card Ejector | Circuit Board Card Ejector, 0.062 inch, Nylon, Natural, BIVAR PN# CP-06 NT | 2 | 2 | 749-CP-06NT | 0.52 | Mouser