## S-100 Serial Speech V3
S-100 Serial I/O | [9 empty] | 2016-09-07
I have? | I Need? | Reference Designator | Value | BOM_Qty | OrderQty | Part_No # | Each | Source | Footprint | Info
|  | C1 | .33 uF, 35 Volt, Tantalum Capacitor | 1 |  | 33523 | 0.29 | Jameco | C1V5
|  | C3 | .1 uF, 10 Volt, Tantalum Capacitor | 1 |  | 33486 | 0.35 | Jameco | C1V5
|  | C7-18, C31-42, C48 | .1 uF, 50 Volt Monolithic, Epoxy Dipped Capacitor | 15 |  | 25525 | 0.15 | Jameco | C2 | multiples of 100
|  | C19-28, C43-47 | 1.0 uF, 25 Volt, Tantalum Capacitor | 15 |  | 545588 | 0.35 | Jameco | C1V5
|  | D1 | LED, Green Uni-Color, 635nm, 2-Pin, T-1 3/4 | 1 |  | 34761 | 0.12 | Jameco | LEDV | multiples of 10
|  | D2 | LED, Red Uni-Color, 635nm, 2-Pin, T-1 3/4 | 1 |  | 333973 | 0.12 | Jameco | LEDV | multiples of 10
|  | D3 | LED, Yellow Uni-Color, 585nm, 2-Pin, T-1 3/4 | 1 |  | 334108 | 0.12 | Jameco | LEDV | multiples of 10
|  | Bar1 | 10 Bar LED | 1 |  | 697477 | 1.39 | Jameco |  | 20dip300
|  | JP1-4 | Jumper, 2 Position, Unshrouded Header 2.54mm Solder Straight Straight cut to fit | 20 |  | 160882 | 0.79 | Jameco
|  | K1, K5-14, 24, 53 | Jumper, 3 Position, Unshrouded Header 2.54mm Solder Straight cut to fit | 2 |  | 160882 | 0.79 | Jameco
|  | P49-50 | Jumper, 13x2 Position, 26 pin, Shrouded 90 Degree Header 2.54mm Solder | 2 |  |  | 0.99
|  | P51 | Dip 18 cut in two. | 1 |  | 38113 | 0.25 | Jameco
|  | P54-55 | Dip 24 Cut in two. | 2 |  | 39378 | 0.24 | Jameco |  | multiples of 10
|  | P57, 58 | Jumper, 5x2 Position, 10 pin, Shrouded Header 2.54mm, Solder, 90 Degree | 1 |  |  | 2.09 | Jameco
|  | P59, 61-63 | Jumper, 4x2 Position, 8 pin, Unshrouded Header 2.54mm, Solder, Straight | 5 |  | 109517 | 0.59 | Jameco | pin_array_4x2
|  | RR1 | 1K Ohm SIP 10pin, 9 Resistors | 1 |  | 97877 | 0.29 | Jameco | r_pack9
|  | RR2 | 470 Ohm SIP 10pin, 9 Resistors | 1 |  | 97869 | 0.29 | Jameco | r_pack9
|  | SW1-4 | DIP Switch, 8-Pos, On-Off, SPST, Raised Rocker | 4 |  | 546581 | 1.09 | Jameco | 16dip300
|  | X1 | Osc, 4.9152 MHz, 5V, 14PIN TTL Osc | 1 |  | 774-MXO45-3C-4.9 | 2.07 | Mouser | 14dip300
|  | U1 | L7805CV, 5 Volt, 1.5 Amp, 3 Pin + Tab, TO-220 | 1 |  | 924570 | 0.49 | Jameco | 28dip600
|  | U7, 12, 14, 22, 29 | 74LS244N | 5 |  | 47183 | 0.69 | Jameco | 28dip600
|  | U8 | Intel 8255 PIO | 1 |  | 52732 | 4.75 | Jameco | 14dip300
|  | U11 | 74LS06N | 1 |  | 46359 | 0.79 | Jameco | 14dip300
|  | U13 | 74LS11N | 1 |  | 46439 | 0.69 | Jameco | 14dip300
|  | U15 | 74LS27N | 1 |  | 43378 | 0.99 | Jameco | 14dip300
|  | U16, 18, 23 | Max 232 Level Converter | 3 |  | 24811 | 2.95 | Jameco | 14dip300
|  | U17 | Zilog SCC Chip | 1 |  | 281308 | 0.45 | Jameco | 14dip300
|  | U24 | 74LS07N | 1 |  |  |  |  | 14dip300
|  | (P51) DIL18 | 626-DLP-USB1232H | 1 |  | 626-DLP-USB1232H | 28.95 | Mouser | 18 dip cut
|  | V1 | V-Stamp Voice Synthesizer | 1 |  | VS5130 | 75 | RC Systems | 14dip cut
|  | SP1 | Speaker | 1 |  | 2095242 | 0.85 | Jameco | 14dip300
|  | U1 | Heat Sink, Passive, TO-220, Thermal Resistance 16.7°C/W | 1 |  | 2027240 | 0.85 | Jameco
|  | U1 | NUT,HEX,4-40 | 1
|  | U1 | Screw,4-40,1/4" Phillips | 1
|  | DIP14S P56 | DIP Socket, Osc, Machine Tooled, 14 Pin, Full-Can | 1 |  | 37197 | 0.65 | Jameco | 14dip300
|  | DIP14 | DIP socket 14-Pin | 7 |  | 112214 | 0.14 | Jameco | 14dip300 | multiples of 10
|  | DIP16 | DIP socket 16-Pin | 7 |  | 112222 | 0.2 | Jameco | 16dip300 | multiples of 10
|  | DIP20 | DIP socket 20 (0.300") | 6 |  | 112248 | 0.17 | Jameco | 20dip300 | multiples of 10
|  | DIP40 | DIP socket 40 (0.600") | 2 |  | 112311 | 0.49 | Jameco | 40dip600
|  | Card Ejector | Circuit Board Card Ejector, 0.062 inch, Nylon, White, BIVAR PN# CP-06 WE | 2 |  | 749-CP-06-WE | 0.49 | Mouser