## S-100 Serial Speech V3
S-100 Serial I/O | [9 empty] | 2016-09-07
I have? | I Need? | Reference Designator | Value | BOM_Qty | OrderQty | Part_No # | Each | Source | Footprint | Info
|  | C1 | .33 uF, 35 Volt, Tantalum Capacitor | 1 |  | 33523 |  | Jameco | C1V5
|  | C2, C4 | 27pF, 100Volt, Monolithic Capacitor | 2
|  | C3 | 10 uF, 10 Volt, Tantalum Capacitor | 1 |  | 33486 |  | Jameco | C1V5
|  | C5-18, C31-42, C48 | .1 uF, 50 Volt Monolithic, Epoxy Dipped Capacitor | 15 |  | 25525 |  | Jameco | C2 | multiples of 100
|  | C19-28, C43-47 | 1.0 uF, 25 Volt, Tantalum Capacitor | 15 |  | 545588 |  | Jameco | C1V5
|  | D1 | LED, Green Uni-Color, 635nm, 2-Pin, T-1 3/4 | 1 |  | 34761 |  | Jameco | LEDV | multiples of 10
|  | D2 | LED, Red Uni-Color, 635nm, 2-Pin, T-1 3/4 | 1 |  | 333973 |  | Jameco | LEDV | multiples of 10
|  | D3 | LED, Yellow Uni-Color, 585nm, 2-Pin, T-1 3/4 | 1 |  | 334108 |  | Jameco | LEDV | multiples of 10
|  | BAR1 | 10 Bar LED | 1 |  | 697477 |  | Jameco |  | 20dip300
|  | J1, J2 | DB9 PC mount socket | 2
|  | JP1-4 | Jumper, 2 Position, Unshrouded Header 2.54mm Solder Straight Straight cut to fit | 20 |  | 160882 |  | Jameco
|  | K1-K6, K24 | Jumper, 3 Position, Unshrouded Header 2.54mm Solder Straight cut to fit | 2 |  | 160882 |  | Jameco
|  | P2, P3 | for Pololu regulator | 0
|  | P4, P14, P15 | Jumper, 9x1 Position, Unshrouded Header 2.54mm Solder Straight cut to fit | 3
|  | P5, P6 | Jumper, 3x2 Position, Unshrouded Header 2.54mm Solder Straight cut to fit | 2
|  | P11, P12, P13 | Jumper, 8x1 Position, Unshrouded Header 2.54mm Solder Straight cut to fit | 3
|  | P49, P50 | Jumper, 13x2 Position, 26 pin, Shrouded 90 Degree Header 2.54mm Solder | 1
|  | P51 | Dip 18 cut in two. | 1 |  | 38113 |  | Jameco
|  | P53 | Jumper 2x1, Unshrouded Header, 90 degree | 1
|  | P54-55 | Dip 24 Cut in two. | 1 |  | 39378 |  | Jameco |  | multiples of 10
|  | P57, 58 | Jumper, 5x2 Position, 10 pin, Shrouded Header 2.54mm, Solder, 90 Degree (Serial Port Header) | 2 |  |  |  | Jameco
|  | P59-P63 | Jumper, 4x2 Position, 8 pin, Unshrouded Header 2.54mm, Solder, Straight | 5 |  | 109517 |  | Jameco | pin_array_4x2
|  | R24, R32, R33, R34 | 470 ohm 5% 1/4W | 4
|  | R31 | 10K ohm 5% 1/4W | 1
|  | RR1 | 1K Ohm SIP 10pin, 9 Resistors | 1 |  | 97877 |  | Jameco | r_pack9
|  | RR2 | 470 Ohm SIP 10pin, 9 Resistors | 1 |  | 97869 |  | Jameco | r_pack9
|  | SW1-4 | DIP Switch, 8-Pos, On-Off, SPST, Raised Rocker | 4 |  | 546581 |  | Jameco | 16dip300
|  | TTL Can Oscillator | 4.9152 MHz, 5V, 14PIN TTL Osc | 1 |  | 774-MXO45-3C-4.9 |  | Mouser | 14dip300
|  | X1 | 3.579545MHz crystal | 1
|  | U1 | L7805CV, 5 Volt, 1.5 Amp, 3 Pin + Tab, TO-220 | 1 |  | 924570 |  | Jameco | 28dip600
|  | U1 (alternate) | Pololu D24V22F5 or D24V25F5
|  | U2, U3, U20, U21 | 74LS682 | 4
|  | U4 | ELM440 | 1 |  |  |  | www.elmelectronics.com | 8dip300
|  | U5 | 74LS00 | 1
|  | U6 | 74LS32 | 1
|  | U7, U9, U12, U14, U22 | 74LS244 | 5 |  | 47183 |  | Jameco | 28dip600
|  | U10 | 74LS74 | 1
|  | U8 | 8255A-5 PIO | 1 |  | 52732 |  | Jameco | 14dip300
|  | U11 | 74LS06 | 1 |  | 46359 |  | Jameco | 14dip300
|  | U13 | 74LS11 | 1 |  | 46439 |  | Jameco | 14dip300
|  | U15 | 74LS27 | 1 |  | 43378 |  | Jameco | 14dip300
|  | U16, 18, 23 | Max 232 Level Converter | 3 |  | 24811 |  | Jameco | 14dip300
|  | U17 | Zilog SCC Chip Z85C3008PSC | 1 |  |  |  | www.utsource.com | 14dip300
|  | U19 | 74LS138 | 1
|  | U24 | 74LS07 | 1 |  |  |  |  | 14dip300
|  | (P51) DIL18 | 626-DLP-USB1232H | 1 |  | 626-DLP-USB1232H |  | Mouser | 18 dip cut
|  | (P54-55) V1 | V-Stamp Voice Synthesizer | 1 |  | VS5130 |  | RC Systems | 24 dip cut
|  | SP1 | Speaker | 1 |  | 2095242 |  | Jameco | 14dip300
|  | U1 | Heat Sink, Passive, TO-220, Thermal Resistance 16.7°C/W | 1 |  | 2027240 |  | Jameco
|  | U1 | NUT,HEX,4-40 | 1
|  | U1 | Screw,4-40,1/4" Phillips | 1
|  | DIP14S P56 | DIP Socket, Osc, Machine Tooled, 14 Pin, Full-Can | 1 |  | 37197 |  | Jameco | 14dip300
|  | DIP14 | DIP socket 14-Pin | 7 |  | 112214 |  | Jameco | 14dip300 | multiples of 10
|  | DIP16 | DIP socket 16-Pin | 7 |  | 112222 |  | Jameco | 16dip300 | multiples of 10
|  | DIP20 | DIP socket 20 (0.300") | 6 |  | 112248 |  | Jameco | 20dip300 | multiples of 10
|  | DIP40 | DIP socket 40 (0.600") | 2 |  | 112311 |  | Jameco | 40dip600
|  | Card Ejector | Circuit Board Card Ejector, 0.062 inch, Nylon, White, BIVAR PN# CP-06 WE | 2 |  | 749-CP-06-WE |  | Mouser