## s100_Z80 V2a
S-100 Z80 V2a | [9 empty] | 2019-06-07
I have? | I Need? | Ref | Value | BOM_Qty | OrderQty | Part_No | Each | Src | Footprint | Info
|  | C7, C8, C9, C10, C11, C12, C13, C14, C15, C16, C17, C18, C19, C20, C21, C22, C23, C24, C25, C26, C27, C28, C29, C30, C36, C37, C38, C39, C40, C41, C44, C45, C46, C47, C48, C49, C50, C51, C52, C53, C54, C57, C58, C59, C60, C61, C62, C63 | 0.1 uF, 50 Volt, Monolithic Z5U, Radial | 48 | 50 | 544921 | 0.19 | Jameco | C2 | order qty = 10+
|  | C3 | 10 uF, 25 Volt, 10%, Radial Tantalum | 1 | 1 | 545641 | 0.59 | Jameco | C1V5
|  | C42 | 22 uF, 16 Volt, 10%, Radial Tantalum | 1 | 1 | 94094 | 0.65 | Jameco | C1V7
|  | C43 | 33 uF, 25 Volt 10% Radial Tantalum | 1 | 1 | 33785 | 1.95 | Jameco | C1V5
|  | C1 | 47 uF, 16 Volt, 10%, Radial Tantalum | 1 | 1 | 94123 | 1.69 | Jameco | C1V7
|  | D6 | 1N4148 (1N914) | 1 | 10 | 36311 | 0.07 | Jameco | D3 | multiples of 10
|  | D1, D2, D3, D4 | LED, Uni-Color Red, 60mcd, 635nm, T-1 3/4 | 4 | 10 | 790081 | 0.12 | Jameco | LEDV | order qty = 10+
|  | D5 | LED, Green, 30mcd, 565nm, T-1 3/4 | 1 | 10 | 34761 | 0.15 | Jameco | LEDV | order qty = 10+
|  | D7 | LED, Yellow Diffused, 55mcd, 585nm, T-1 3/4 | 1 | 1 | 2193985 | 0.25 | Jameco | LEDV
|  | D8 | LED, Blue Diffused, T-1 3/4, 350mcd, 470nm | 1 | 1 | 2234071 | 0.69 | Jameco | LEDV
|  | JP1, JP2, JP3, JP4, JP5, JP6, JP7, JP9, JP10 | Jumper, 2 Position, Unshrouded Header 2.54mm Solder Straight | 9 |  | 160882 | 0.79 | Jameco | SIL-2 | order 40 Pin strips
|  | JP8, K1, K2, K3 | Jumper, 3 Position, Unshrouded Header 2.54mm Solder Straight | 4 |  | 160882 | 0.79 | Jameco | SIL-3 | order 40 Pin strips
|  | P8, P9, P10 | Jumper, 4 Position, Unshrouded Header 2.54mm Solder Straight | 3 |  | 160882 | 0.79 | Jameco | SIL-4 | order 40 Pin strips
|  | P4, P37 | Jumper, 2x2 Position, Unshrouded Header 2.54mm Solder Straight | 2 |  | 53532 | 0.75 | Jameco | pin_array_2X2 | order 20x2 Pin strip
|  | P36 | Jumper, 3x2 Position, Unshrouded Header 2.54mm Solder Straight | 1 |  | 53532 | 0.75 | Jameco | pin_array_3x2 | order 20x2 Pin strip
|  | P2, P3, P39 | Jumper, 4x2 Position, Unshrouded Header 2.54mm Solder Straight | 3 |  | 53532 | 0.75 | Jameco | pin_array_4x2 | order 20x2 Pin strip
|  | Q1 | 2N3904 NPN General Purpose | 1 | 1 | 38359 | 0.25 | Jameco | TO92-INVERT
|  | R35, R36, R37, R38 | 10 Ohm 5% 1/4W | 4 | 10 | 690380 | 0.06 | Jameco | R3 | multiples of 10
|  | R1 R2 | 220 Ohm 5% 1/4W | 2 | 10 | 690700 | 0.06 | Jameco | R3 | multiples of 10
|  | R5 | 330 Ohm 5% 1/4W | 1 | 10 | 690742 | 0.06 | Jameco | R3 | multiples of 10
|  | R6, R7, R8, R9 | 680 Ohm 5% 1/4W | 4 | 10 | 690822 | 0.06 | Jameco | R3 | multiples of 10
|  | R3, R40 | 1K Ohm 5% 1/4W | 2 | 10 | 690865 | 0.06 | Jameco | R3 | multiples of 10
|  | R11, R39, R41 | 4.7K Ohm 5% 1/4W | 3 | 10 | 691024 | 0.06 | Jameco | R3 | multiples of 10
|  | RR2, RR3, RR4, RR5, RR6, RR8, RR9 | 1K Ohm SIP 10 pin, 9 Resistors | 7 | 7 | 97877 | 0.29 | Jameco | r_pack9
|  | RR7 | 4.7K Ohm SIP 10 pin, 9 Resistors | 1 | 1 | 24660 | 0.29 | Jameco | r_pack9
|  | SW2, SW3, SW4 | DIP Switch, 8-Pos, On-Off, SPST, Raised Rocker | 3 | 3 | 696917 | 1.39 | Jameco | SWDIP8
|  | U42 | Clock Oscillator, DIP-14, 5V, 2.0000 MHz | 1 | 1 | 27924 | 1.49 | Jameco | 14dip300
|  | U46 | Clock Oscillator, DIP-14, 5V, 4.0000 MHz | 1 | 1 | 27967 | 1.95 | Jameco | 14dip300
|  | U48 | EzSBC PSU5, 5V 3A Drop-in replacement of LM323K (Alternate for LM323 at U48) | 1 | 1 | PSU5 | 8.95 | EzSBC.com | TO3
|  | (Alternate for PSU5 at U48) | LM323K Regulator, 5 Volt 3 Amp, TO-3 | 1 | 1 | 23667 | 14.95 | Jameco | TO3
|  | (for LM323K) | Heat Sink Passive, TO-3, 1.90"L x 1.40"W x 0.50"H | 1 | 1 | 189835 | 1.29 | Jameco
|  | (for LM323K) | Screw, 6-32, 3/8" Phillips | 2
|  | (for LM323K) | NUT, HEX, 6-32 | 2
|  | U38 | 74F04 | 1 | 1 | 74F04 | 0.48 | Anchor-Electronics | 14dip300
|  | U28, U31 | 74LS00 | 2 | 2 | 74LS00 | 0.39 | Anchor-Electronics | 14dip300
|  | U23, U45 | 74LS02 | 2 | 2 | 74LS02 | 0.25 | Anchor-Electronics | 14dip300
|  | U24, U25, U36 | 74LS04 | 3 | 3 | 74LS04 | 0.48 | Anchor-Electronics | 14dip300
|  | U26, U37 | 74LS05 | 2 | 2 | 74LS05 | 0.28 | Anchor-Electronics | 14dip300
|  | U43 | 74LS11 | 1 | 1 | 74LS11 | 0.25 | Anchor-Electronics | 14dip300
|  | U41 | 74LS27 | 1 | 1 | 74LS27 | 0.28 | Anchor-Electronics | 14dip300
|  | U35 | 74LS32 | 1 | 1 | 74LS32 | 0.32 | Anchor-Electronics | 14dip300
|  | U29, U30, U32, U33, U34 | 74LS74 | 5 | 5 | 74LS74 | 0.35 | Anchor-Electronics | 14dip300
|  | U27 | 74LS139 | 1 | 1 | 74LS139 | 0.46 | Anchor-Electronics | 16dip300
|  | U4, U6 | 74LS153 | 2 | 2 | 74LS153 | 0.42 | Anchor-Electronics | 16dip300
|  | U5, U8 | 74LS157 | 2 | 2 | 74LS157 | 0.38 | Anchor-Electronics | 16dip300
|  | U9, U10, U11 | 74LS165 | 3 | 3 | 74LS165 | 0.79 | Anchor-Electronics | 16dip300
|  | U18, U19, U20, U21 | 74LS244 | 4 | 4 | 74LS244 | 0.59 | Anchor-Electronics | 20dip300
|  | U16, U17 | 74LS273 | 2 | 2 | 74LS273 | 0.52 | Anchor-Electronics | 20dip300
|  | U2, U3, U12, U22 | 74LS373 | 4 | 4 | 74LS373 | 0.52 | Anchor-Electronics | 20dip300
|  | U14, U15 | 74LS682N | 2 | 2 | 74LS682 | 2.3 | Anchor-Electronics | 20dip300
|  | U40 | 74S00 | 1 | 1 | 74S00 | 0.29 | Anchor-Electronics | 14dip300
|  | U39 | 74S08 | 1 | 1 | 74S08 | 0.35 | Anchor-Electronics | 14dip300
|  | U13 | 27C64 EPROM, 8KX8, 5 VOLT, DIP-28, 150 NANOSECONDS | 1 | 1 | 27C64 | 4.25 | Anchor-Electronics | 28dip600
|  | U1 | Z80B, 6MHz 5V, Dip-40 | 1 | 1 | Z80B | 2.95 | Anchor-Electronics | 40dip600
|  | DIP14S (P42, P46) | DIP Socket, Osc, 4-Pins | 2 | 2 | 133006 | 0.65 | Jameco | 14dip300
|  | DIP14 | DIP socket 14 (.300"), Dual Wipe | 20 | 20 | 112214 | 0.2 | Jameco | 14dip300 | order qty = 10+
|  | DIP16 | DIP socket 16 (.300"), Dual Wipe | 8 | 10 | 112222 | 0.18 | Jameco | 16dip300 | order qty = 10+
|  | DIP20 | DIP socket 20 (.300"), Dual Wipe | 12 | 20 | 112248 | 0.2 | Jameco | 20dip300 | order qty = 10+
|  | DIP28 | DIP socket 28 (.600"), Dual Wipe | 1 | 1 | 40301 | 0.35 | Jameco | 28dip600
|  | DIP40 | DIP socket 40 (.600"), Dual Wipe | 1 | 1 | 112311 | 0.42 | Jameco | 40dip600
|  | P1, P2 (Card Ejector) | Circuit Board Card Ejector and Pin, 0.062 inch, White Nylon, BIVAR PN# CP-06 WE | 2 | 2 | 749-CP-06-WE | 0.49 | Mouser