## CPLD Motherboard
CPLD Motherboard | [9 empty] | 2018-04-04
I have? | I Need? | Ref | Value | BOM_Qty | OrderQty | Part_No | Each | Src | Footprint | Info
|  | C1, C2, C4, C5, C7, C8, C9, C10, C11, C12, C13, C14, C15 | 0.1 uF, 50 Volt, Monolithic X7R, Radial | 13 | 20 | 544921 | 0.15 | Jameco | C2 | multiples of 10
|  | C6 | 1 uF, 25 Volt, ±10%, Radial Tantalum | 1 | 1 | 545588 | 0.35 | Jameco | C1V5
|  | C3 | 33 uF, 25 Volt, ±10%, Radial Tantalum | 1 | 1 | 33785 | 1.75 | Jameco | C1V5
|  | J1 | Power Jack, DC, 2.1mm Male, Solder Eyelet Terminals | 1 |  | 101179 | 0.59 | Jameco | JACK_2P
|  | J2 | Connector, USB A Series, Female, 4 Pins, PCB Mounting, R/A | 1 |  | 161024 | 0.89 | Jameco | USB_4
|  | P1 | Jumper, 3x2 Position, Unshrouded Header, 2.54mm, Solder Straight | 1 |  | 53532 | 0.85 | Jameco | pin_array_3X2 | Buy 20x2pins and cut down
|  | P6 | Jumper, 5x2 Position, Unshrouded Header, 2.54mm, Solder Straight | 1 |  | 53532 | 0.85 | Jameco | pin_array_5X2 | Buy 20x2pins and cut down
|  | P7 | Jumper, 7x2 Position, Unshrouded Header, 2.54mm, Solder Straight | 1 |  | 53532 | 0.85 | Jameco | pin_array_7X2 | Buy 20x2pins and cut down
|  | SW1 | Switch Toggle, Single Pole Double Throw, ON-None-ON, R/A | 1 | 1 | 2181642 | 2.95 | Jameco | SWSPDT
|  | R1 | 470 Ohm 5% 1/4W, (CF) | 1 | 10 | 690785 | 0.099 | Jameco | R3 | multiples of 10
|  | D1 | LED, Red Diffused, T1 63mcd 660nm | 1 | 10 | 333851 | 0.12 | Jameco | LEDV | multiples of 10
|  | U2 | L7805CV, 5 Volt, 1.5 Amp, TO-220 | 1 | 1 | 924633 | 0.45 | Jameco | TO-220
|  | U2 | Screw, 6-32, 3/8" Phillips | 1
|  | U2 | NUT, HEX, 6-32 | 1
|  | U1, U3 | Socket, PLCC-84 Pin, Tin Plated, through-hole | 2 | 2 | 575-948424 | 1.38 | Mouser | 84-PLCC
|  | U4, U5 | Socket, PLCC-44 Pin, Tin Plated, through-hole | 2 | 2 | 575-944424 | 1.8 | Mouser | 44-PLCC